## BoQ1
Government eProcurement System Created By: Rudra Prasad Acharya Created Date/Time: 20-Mar-2023 01:52 PM Tender Title: Provision of additional way finding signages Tender ID: 2023_AAI_144753_1
Tender Inviting Authority: Senior Manager Engg (E), Airports Authority of India, B.P.I.Airport, Bhubaneswar.
Name of Work: Construction of Link Building Between Terminal T1 & Terminal T2 for Integrated Operations Using Passenger Boarding Bridge Facility and Expansion/Renovation Work of Terminal T-2 at B.P.I. Airport, Bhubaneswar. SH: Provision of additional way finding signages.
Contract No:2023_AAI_144753_1
SCHEDULE OF WORK / ITEM(S)
Sl.No | Description of Work / Item(s) | No.of Qty | Units | Estimated Rate | SATIN NEO DIMENSIONS PVT LTD(GSTN-06AACCN8675P1ZN) |  | POSHDECOR(GSTN-27AAAPL7043G1ZV) |  | Mirage Advertising World(GSTN-07ABKPN4676Q1ZP) |  | Vinayak Infra Signs and Projects Pvt Ltd(GSTN-27AAGCV8668N1ZA)
[5 empty] | Rate | Amount | Rate | Amount | Rate | Amount | Rate | Amount | L1 Amount | L1 Vendor
1.00 | 1.4a Traffic Statutory Sign Drg. No. Refer design drawing 1.4a Providing and fixing Non-illuminated signs including all operations from fabrication to installation all complete as per drawings, technical specifications, signage schedule and to the satisfaction of the Engineer-in-Charge. All exterior signs should be manufatured considering harsh outdoor conditions, weatherproofing techniques and materials shall be used. Sign Face Providing and fixing sign face panels 3 mm thick Aluminium sheet fixed to sign structure. White retro-reflective vinyl pasted over edge to edge aluminium sheet. Graphics in plotter cut red Pantone 485C and black Pantone 6C exterior grade opaque vinyl pasted over white retroreflective vinyl. Sign Structure ( Provided by AAI) MS square post 50x50, hotdipped galvanised and powder coated to match RAL 9006 grouted in ground. All hardware used for fixing of sign shall be Stainless steel. Secret fixing methods should be used to fix parts together. Foundation Providing and laying foundation for the sign including its compaction and all activities like Excavation, PCC base layer, providing and fixing in position electrical connection wherever applicable and finished as per drawing. The item cost includes cutting and opening the floor finish at location, and making good the location to the match the original finish after fixing and installation of sign. Accessories: Providing and fixing all accessories such as thimbles, end connectors, nut-inserts, screws , rivets, bolts, washers, nuts, etc. complete as per drawing. Note: Rate to be Quoted by agency shall be Excluding MS square post 50x50 for Sign Structure as same shall be provided by AAI . | 4.00 | Each |  | 8504.00 | 34016.00 | 12000.00 | 48000.00 | 20000.00 | 80000.00 | 6000.00 | 24000.00 | 24000.00 | Vinayak Infra Signs and Projects Pvt Ltd
2.00 | 1.6b Entry / Exit Announcer. Drg. No. Refer design drawing 1.6b-S, 1.6bG Type A Providing and fixing Non-illuminated signs including all operations from fabrication to installation all complete as per drawings, technical specifications, signage schedule and to the satisfaction of the Engineer-in-Charge. All exterior signs should be manufatured considering harsh outdoor conditions, weatherproofing techniques and materials shall be used. Sign Portal : The portal frame is site dependent. Wherever existing portal exists, the portal to have Yellow Pantone Yellow C opaque vinyl stuck over. In case of no portal, 50mm wide portal has to be fabricated from 3mm thick ACP, with Yellow Pantone 116C Vinyl Stuck over it. Sign Structure (in case of no portal) The internal structural frame to be made from 50 mm MS box section hot-dipped galvanized PU Painted in colour RAL 9006. Sign Letters 50mm thk 3D cut letters in black glossy acrylic. The actual structural design of the sign for its stability shall be responsibility of the EPC contractor and shall be designed with due consultation and approval from structural designer. Accessories: Providing and fixing all accessories such as thimbles, end connectors, nut-inserts, screws , rivets, bolts, washers, nuts, etc. complete as per drawing. | 3.00 | Each |  | 74110.00 | 222330.00 | 150000.00 | 450000.00 | 76500.00 | 229500.00 | 65000.00 | 195000.00 | 195000.00 | Vinayak Infra Signs and Projects Pvt Ltd
3.00 | 1.7a Facility Announcers - Floor Mounted Drg. No. Refer design drawing 1.7a-S, 1.7a-G Providing and fixing illuminated signs including all operations from fabrication to installation all complete as per drawings, technical specifications, signage schedule and to the satisfaction of the Engineer-in-Charge. All exterior signs should be manufatured considering harsh outdoor conditions, weatherproofing techniques and materials shall be used. Sign Box Entire Sign face all 4 sides, White translucent 040 acrylic, 5mm thick with backlighting. Graphics - Plotter cut vinyl Pantone Yellow C, Blockout vinyl for text Pantone Black 6C, pasted over acrylic with white diffuser film on inside face. Bottom Panel Bottom MS Panel powder coated in colour to match Vinyl Black of Pantone Black 6C. Sign Structure ( Provided by AAI) M.S. hollow box section 75x75 hotdipped galvanised and PU Painted to match RAL 9006 fixed to ground. The actual structural design of the sign for its stability shall be responsibility of the EPC contractor and shall be designed with due consultation and approval from structural designer. Lighting All internal illumination shall be using Power LED Lights with electronic controllers, having even spread and overlaps to avoid banding and dark spots. Accessories: Providing and fixing all accessories such as thimbles, end connectors, nut-inserts, screws , rivets, bolts, washers, nuts, etc. complete as per drawing. Note: Rate to be Quoted by agency shall be Excluding MS square post 50x50 for Sign Structure as same shall be provided by AAI . | 4.00 | Each |  | 34194.00 | 136776.00 | 51000.00 | 204000.00 | 45000.00 | 180000.00 | 20000.00 | 80000.00 | 80000.00 | Vinayak Infra Signs and Projects Pvt Ltd
4.00 | 1.7b Facility Announcers - Wall Mounted Drg. No. Refer design drawing 1.7bS, 1.7b-G Providing and fixing Non-illuminated signs including all operations from fabrication to installation all complete as per drawings, technical specifications, signage schedule and to the satisfaction of the Engineer-in-Charge. All exterior signs should be manufatured considering harsh outdoor conditions, weatherproofing techniques and materials shall be used. Sign Face Graphics - Plotter cut Blockout vinyl Pantone Yellow C, vinyl for text Pantone Black 6C as per graphics, pasted over 8mm thick White translucent 040 acrylic. Sign Structure 25mm aluminium extrusion inbuilt frame to recieve the sign face. The panel should be made easily openable for maintainance. Accessories: Providing and fixing supporting MS angle/ structure to hold the letters on the fascia including all accessories such as thimbles, end connectors, nut-inserts, screws , rivets, bolts, washers, nuts, scaffolding and other arrangement as per site for installation of the signages etc. complete as per required at site. | 4.00 | Each |  | 3771.00 | 15084.00 | 12000.00 | 48000.00 | 14000.00 | 56000.00 | 12000.00 | 48000.00 | 15084.00 | SATIN NEO DIMENSIONS PVT LTD
5.00 | 1.8 Terminal Building Announcer i) The content shall be "BIJU PATNAIK INTERNATIONAL AIRPORT, BHUBANESWAR" in the following languages as in 5.01, 5.02 and 5.03 for city side Drg. No. Refer design drawing 1.8-S, 1.8-G Providing and fixing illuminated signs including all operations from fabrication to installation all complete as per drawings, technical specifications, signage schedule and to the satisfaction of the Engineer-in-Charge. All exterior signs should be manufatured considering harsh outdoor conditions, weatherproofing techniques and materials shall be used. Letter Face White translucent 040, 5mm thick acrylic. complete face shall be covered with translucent vinyl film to match Blue Pantone 541C. Back channel A channel made out of minimum 1.6 mm thick aluminium sheet to receive the front acrylic and house the controller and LEDs. Spacer Recommended for use for mounting the larger text on the glazing frame Mounting and structure - Details shall be developed by the EPC contractor in coordination with the glazing detail at specific locations as proposed in the sign. The actual structural design of the sign for its stability shall be responsibility of the EPC contractor and shall be designed with due consultation and approval from structural designer. Lighting : All internal illumination shall be using Power LED Lights with electronic controllers, having even spread and overlaps to avoid banding and dark spots. Accessories: Providing and fixing supporting MS angle/ structure to hold the letters on the fascia including all accessories such as thimbles, end connectors, nut-inserts, screws , rivets, bolts, washers, nuts, scaffolding and other arrangement as per site for installation of the signages etc. complete as per required at site.
5.01 | ODIA | 1.00 | Set |  | 304380.00 | 304380.00 | 720000.00 | 720000.00 | 362300.00 | 362300.00 | 380000.00 | 380000.00 | 304380.00 | SATIN NEO DIMENSIONS PVT LTD
5.02 | HINDI | 1.00 | Set |  | 304380.00 | 304380.00 | 720000.00 | 720000.00 | 362300.00 | 362300.00 | 360000.00 | 360000.00 | 304380.00 | SATIN NEO DIMENSIONS PVT LTD
5.03 | ENGLISH | 1.00 | Set |  | 304380.00 | 304380.00 | 720000.00 | 720000.00 | 362300.00 | 362300.00 | 420000.00 | 420000.00 | 304380.00 | SATIN NEO DIMENSIONS PVT LTD
6.00 | 1.8 Terminal Building Announcer ii) The content shall be "BHUBANESWAR" in the following languages as in 6.01, 6.02 and 6.03 for Air side Drg. No. Refer design drawing 1.8-S, 1.8-G Providing and fixing illuminated signs including all operations from fabrication to installation all complete as per drawings, technical specifications, signage schedule and to the satisfaction of the Engineer-in-Charge. All exterior signs should be manufatured considering harsh outdoor conditions, weatherproofing techniques and materials shall be used. Letter Face White translucent 040, 5mm thick acrylic. complete face shall be covered with translucent vinyl film to match Blue Pantone 541C. Back channel A channel made out of minimum 1.6 mm thick aluminium sheet to receive the front acrylic and house the controller and LEDs. Spacer Recommended for use for mounting the larger text on the glazing frame Mounting and structure - Details shall be developed by the EPC contractor in coordination with the glazing detail at specific locations as proposed in the sign. The actual structural design of the sign for its stability shall be responsibility of the EPC contractor and shall be designed with due consultation and approval from structural designer. Lighting : All internal illumination shall be using Power LED Lights with electronic controllers, having even spread and overlaps to avoid banding and dark spots. Accessories: Providing and fixing supporting MS angle/ structure to hold the letters on the fasci including all accessories such as thimbles, end connectors, nut-inserts, screws , rivets, bolts, washers, nuts, etc. complete as per required at site.
6.01 | ODIA | 1.00 | Set |  | 304380.00 | 304380.00 | 720000.00 | 720000.00 | 100700.00 | 100700.00 | 120000.00 | 120000.00 | 100700.00 | Mirage Advertising World
6.02 | HINDI | 1.00 | Set |  | 304380.00 | 304380.00 | 720000.00 | 720000.00 | 100700.00 | 100700.00 | 110000.00 | 110000.00 | 100700.00 | Mirage Advertising World
6.03 | ENGLISH | 1.00 | Set |  | 304380.00 | 304380.00 | 720000.00 | 720000.00 | 100700.00 | 100700.00 | 100000.00 | 100000.00 | 100000.00 | Vinayak Infra Signs and Projects Pvt Ltd
7.00 | 2.1a/2.1d Directional Sign (Ceiling Hung / Wall Projected ) Drg. No. Refer design drawing 2.1aS, 2.1a-G Providing and fixing illuminated signs including all operations from fabrication to installation all complete as per drawings, technical specifications, signage schedule and to the satisfaction of the Engineer-in-Charge. Sign face Graphics - Plotter cut Blockout vinyl Pantone Black 6C, vinyl for text Pantone Yellow C or Cyan 311C as per graphics, pasted over 8mm thick White translucent 040 acrylic. Sign Frame 50mm wide aluminium extrusion with inbuilt frame to recieve the sign face. The panel should be made easily openable for maintainance. Sign Structure Framewrok of aluminium 25mmx 25mm hollow squrae sections. Celling hung suspender: Providing and fixing Stainless steel 25x25mm Hollow sections mounted on slabs/beams/walls. OR Wall Projection: Projection supported of small plates 8mm thick and tension rod with threaded ends and turnbuckles for adjustments. Secret fixing methods should be used to fix parts together All hardware used for fixing of sign shall be Stainless steel. Lighting All internal illumination shall be using Power LED strip edge Lights with electronic controllers, having even spread and overlaps to avoid banding and dark spots. The actual structural design of the sign for its stability shall be responsibility of the EPC contractor and shall be designed with due consultation and approval from structural designer. Secret fixing methods should be used to fix parts together. Accessories: Providing and fixing all accessories such as thimbles, end connectors, nut-inserts, screws , rivets, bolts, washers, nuts, etc. complete as per drawing. | 3.00 | Each |  | 42487.00 | 127461.00 | 51000.00 | 153000.00 | 65000.00 | 195000.00 | 46000.00 | 138000.00 | 127461.00 | SATIN NEO DIMENSIONS PVT LTD
8.00 | 2.1b-1 Floor Mounted Directional Sign without FIDS Drg. No. Refer design drawing 2.1b -1-S,2.1B - 1 - G Providing and fixing illuminated signs including all operations from fabrication to installation all complete as per drawings, technical specifications, signage schedule and to the satisfaction of the Engineer-in-Charge. Sign face Graphics - Plotter cut Blockout vinyl Pantone Black 6C, vinyl for text Pantone Yellow C or Cyan 311C as per graphics, pasted over 8mm thick White translucent 040 acrylic. Sign Frame Providing and fixing sign frame 50mm wide aluminium extrusion with inbuilt frame to recieve the sign face. The panel should be made easily openable for maintainance. Sign Structure ( Provided by AAI) All structural members in Stainless steel Hollow box section100x100 brush finish, base plate embedded below the floor finish and provided with a floor trim ring. All hardware used for fixing of sign shall be Stainless steel. The actual structural design of the sign for its stability shall be responsibility of the EPC contactor. Secret fixing methods should be used to fix parts together. Cover Plate: 5mm thk ss cover plate mounted on flooring. Secret fixing methods should be used to fix parts together. Lighting All internal illumination shall be using Power LED strip edge Lights with electronic controllers, having even spread and overlaps to avoid banding and dark spots.Cost to include all internal connections and Wiring, terminating and connecting the incoming cable laid by Airport contractor at the site. The actual structural design of the sign for its stability shall be responsibility of the EPC contractor and shall be designed with due consultation and approval from structural designer. Accessories: Providing and fixing all accessories such as thimbles, end connectors, nut-inserts, screws , rivets, bolts, washers, nuts, etc. complete as per drawing. Note: Rate to be Quoted by agency shall be Excluding MS square post 50x50 for Sign Structure as same shall be provided by AAI | 4.00 | Each |  | 114065.00 | 456260.00 | 180000.00 | 720000.00 | 50000.00 | 200000.00 | 110000.00 | 440000.00 | 200000.00 | Mirage Advertising World
9.00 | 2.1c Wall Mounted Directional Sign Drg. No. Refer design drawing 2.1c-S,2.1c - G Providing and fixing illuminated signs including all operations from fabrication to installation all complete as per drawings, technical specifications, signage schedule and to the satisfaction of the Engineer-in-Charge. Sign Face: Graphics - Plotter cut Blockout vinyl Pantone Black 6C, vinyl for text Pantone Yellow C or Cyan 311C as per graphics, pasted over 8mm thick White translucent 040 acrylic. Graphics as per 2.1 Sign Structure 50mm wide aluminium extrusion with inbuilt frame to recieve the sign face. The panel should be made easily openable for maintainance. The actual structural design of the sign for its stability shall be responsibility of the EPC contractor and shall be designed with due consultation and approval from structural designer. Lighting : All internal illumination shall be using Power LED Strip Edge Lights with electronic controllers, having even spread and overlaps to avoid banding and dark spots. The actual structural design of the sign for its stability shall be responsibility of the EPC contractor and shall be designed with due consultation and approval from structural designer. Accessories: Providing and fixing all accessories such as thimbles, end connectors, nut-inserts, screws , rivets, bolts, washers, nuts, etc. complete as per drawing. | 4.00 | Each |  | 26954.00 | 107816.00 | 51000.00 | 204000.00 | 25000.00 | 100000.00 | 45000.00 | 180000.00 | 100000.00 | Mirage Advertising World
10.00 | 2.2a Wall Mounted Facility Announcer Drg. No. Refer design drawing 2.2a-S, 2.2a-G Providing and fixing illuminated signs including all operations from fabrication to installation all complete as per drawings, technical specifications, signage schedule and to the satisfaction of the Engineer-in-Charge. Sign Face: Graphics - Plotter cut Blockout vinyl Pantone Black 6C, vinyl for text Pantone Yellow C or Cyan 311C as per graphics, pasted over 8mm thick White translucent 040 acrylic. Sign Frame 50mm wide aluminium extrusion with inbuilt frame to recieve the sign face. The panel should be made easily openable for maintainance. The actual structural design of the sign for its stability shall be responsibility of the EPC contractor and shall be designed with due consultation and approval from structural designer. Lighting : All internal illumination shall be using Power LED Lights with electronic controllers, having even spread and overlaps to avoid banding and dark spots. Accessories: Providing and fixing all accessories such as thimbles, end connectors, nut-inserts, screws , rivets, bolts, washers, nuts, etc. complete as per drawing. | 18.00 | Each |  | 12696.00 | 228528.00 | 18000.00 | 324000.00 | 8000.00 | 144000.00 | 18000.00 | 324000.00 | 144000.00 | Mirage Advertising World
11.00 | 2.2b Wall Projected Facility Announcer Drg. No. Refer design drawing 2.2b-S, 2.2b-G Providing and fixing illuminated signs including all operations from fabrication to installation all complete as per drawings, technical specifications, signage schedule and to the satisfaction of the Engineer-in-Charge. Sign Face: Graphics - Plotter cut Blockout vinyl Pantone Black 6C, vinyl for text Pantone Yellow C or Cyan 311C as per graphics, pasted over 8mm thick White translucent 040 acrylic. Sign Frame - 50mm wide aluminium extrusion with inbuilt frame to recieve the sign face. The panel should be made easily openable for maintainance. All hardware used for fixing of sign shall be Stainless steel. Projection supported internally by side mounting of SS frame. Secret fixing methods should be used to fix parts together. The actual structural design of the sign for its stability shall be responsibility of the EPC contractor and shall be designed with due consultation and approval from structural designer. Lighting : All internal illumination shall be using Power LED Strip Edge Lights with electronic controllers, having even spread and overlaps to avoid banding and dark spots. Accessories: Providing and fixing all accessories such as thimbles, end connectors, nut-inserts, screws , rivets, bolts, washers, nuts, etc. complete as per drawing. | 20.00 | Each |  | 15410.00 | 308200.00 | 21000.00 | 420000.00 | 8000.00 | 160000.00 | 20000.00 | 400000.00 | 160000.00 | Mirage Advertising World
12.00 | 2.2g - 3 Boarding Gates without LED/Digital Display (FIDS/Information Panel) Wall Mounted Drg. No. Refer design drawing 2.2g-3-S, 2.2g-3-G Providing and fixing illuminated signs including all operations from fabrication to installation all complete as per drawings, technical specifications, signage schedule and to the satisfaction of the Engineer-in-Charge. Sign Face: Graphics - Plotter cut Blockout vinyl Pantone Black 6C, vinyl for text Pantone Yellow C or Cyan 311C as per graphics, pasted over 8mm thick White translucent 040 acrylic. Sign Frame 50mm wide aluminium extrusion with inbuilt frame to recieve the sign face. The panel should be made easily openable for maintainance. The actual structural design of the sign for its stability shall be responsibility of the EPC contractor and shall be designed with due consultation and approval from structural designer. Lighting : All internal illumination shall be using Power LED Strip Edge Lights with electronic controllers, having even spread and overlaps to avoid banding and dark spots. Accessories: Providing and fixing all accessories such as thimbles, end connectors, nut-inserts, screws , rivets, bolts, washers, nuts, etc. complete as per drawing. | 4.00 | Each |  | 30919.00 | 123676.00 | 99000.00 | 396000.00 | 80000.00 | 320000.00 | 65000.00 | 260000.00 | 123676.00 | SATIN NEO DIMENSIONS PVT LTD
13.00 | 2.2h Belt No. sign Drg. No. Refer design drawing 2.2h-S, 2.2h-G Providing and fixing illuminated signs including all operations from fabrication to installation all complete as per drawings, technical specifications, signage schedule and to the satisfaction of the Engineer-in-Charge. Material Specification Of Type 3 Sign face Entire Sign face all 4 sides, to be made of 8mm thk acrylic , with the letters/pictogram to match Pantone Black 6C and the rest of the vinyl to match Yellow Pantone Yellow C. To be mounted onto framework using appropriate fixing ties/bolts. Bottom panel Bottom MS Panel PU Painted in colour to match Vinyl Black of 95%(Pantone Black 6C) Sign Structure : Type Internal Structure of MS, fixed to Column using brackets. All internal illumination shall be using Light Guide Panels(preferred) or LED Strip Edge Lights with electronic controllers, having even spread and overlaps to avoid banding and dark spots. The actual structural design of the sign for its stability shall be responsibility of the EPC contractor and shall be designed with due consultation and approval from structural designer. Accessories: Providing and fixing all accessories such as thimbles, end connectors, nut-inserts, screws , rivets, bolts, washers, nuts, etc. complete as per drawing. | 2.00 | Each |  | 48519.00 | 97038.00 | 51000.00 | 102000.00 | 30000.00 | 60000.00 | 32000.00 | 64000.00 | 60000.00 | Mirage Advertising World
14.00 | 2.4a Washroom / Drinking Water / Baby care ( Wall Mounted ) Drg. No. Refer design drawing 2.4a-S, 2.4a-G Providing and fixing illuminated signs including all operations from fabrication to installation all complete as per drawings, technical specifications, signage schedule and to the satisfaction of the Engineer-in-Charge. Sign face of Type 2, Wall Mounted Plotter cut Blockout vinyl Pantone Black 6C, vinyl for text Pantone Yellow C or Cyan 311C as per graphics, pasted over 8mmthk acrylic. Sign Internal Structure 50mm wide aluminium extrusion with inbuilt frame to recieve the sign face. The panel should be made easily openable for maintainance. Lighting All internal illumination shall be using Power LED Lights with electronic controllers, having even spread and overlaps to avoid banding and dark spots. Accessories: Providing and fixing all accessories such as thimbles, end connectors, nut-inserts, screws , rivets, bolts, washers, nuts, etc. complete as per drawing. | 35.00 | Each |  | 10266.00 | 359310.00 | 18000.00 | 630000.00 | 6000.00 | 210000.00 | 15000.00 | 525000.00 | 210000.00 | Mirage Advertising World
15.00 | 2.4b Service Areas Drg. No. Refer design drawing 2.4b-G Providing and fixing non-illuminated signs including all operations from fabrication to installation all complete as per drawings, technical specifications, signage schedule and to the satisfaction of the Engineer-in-Charge. Sign face Digitally printed Graphics on vinyl pasted on 3mm thick black acrylic mounted on walls/calddings/ panelllings using VHB Tape. Accessories: Providing and fixing all accessories such as thimbles, end connectors, nut-inserts, screws , rivets, bolts, washers, nuts, etc. complete as per drawing. | 3.00 | Each |  | 368.00 | 1104.00 | 900.00 | 2700.00 | 2000.00 | 6000.00 | 1000.00 | 3000.00 | 1104.00 | SATIN NEO DIMENSIONS PVT LTD
16.00 | 2.5e Statutory Sign Drg. No. Refer design drawing 2.5G-02 Providing and fixing non-illuminated signs including all operations from fabrication to installation all complete as per drawings, technical specifications, signage schedule and to the satisfaction of the Engineer-in-Charge. Sign face Digitally printed Graphics pasted on 3mm thick acrylic mounted on walls/ calddings/ panelllings using VHB Tape. Note - The artworks are representative only. Please refer to the structural drawings for details. Accessories: Providing and fixing all accessories such as thimbles, end connectors, nut-inserts, screws , rivets, bolts, washers, nuts, etc. complete as per drawing. | 11.00 | Each |  | 368.00 | 4048.00 | 900.00 | 9900.00 | 2000.00 | 22000.00 | 6000.00 | 66000.00 | 4048.00 | SATIN NEO DIMENSIONS PVT LTD
17.00 | 2.6b Emergency Signs - Photoilluminiscent Signs Drg. No. Refer design drawing 2.6b-G Providing and fixing signs will be positioned along the escape routes to ensure that the route is clearly marked. This means - signs placed appropriatly directing the escape path at every junction or change of direction on that route. If a long straight corridor or space is part of an escape route then it is usual to place repeater exit signs, at around 2.0 - 2.5 meter spacing. Signs are placed at a height above head-height so they can be clearly seen and will need to be above the height of doorways (at least 2.1m). Along long corridors spaced 3m and straggered on opposite walls. 1.2m above finished floor. Accessories: Providing and fixing all accessories such as thimbles, end connectors, nut-inserts, screws , rivets, bolts, washers, nuts, etc. complete as per drawing. | 1.00 | Each |  | 668.00 | 668.00 | 100.00 | 100.00 | 2268.85 | 2268.85 | 2500.00 | 2500.00 | 100.00 | POSHDECOR
18.00 | 2.6d Emergency Signs - Fire Life Safety Layout Drg. No. Refer design drawing 2.6d-G Providing and fixing illuminated signs including all operations from fabrication to installation all complete as per drawings, technical specifications, signage schedule and to the satisfaction of the Engineer-in-Charge. All signs are digitally printed using artworks made specific to each locatino. Laminated Digital prints on photoluminiscent self adhesive film mounted on 3mm thick white acrylic plate. At location with available flat and non-porous surfaces like glass laminate panels, cladding- the printed vinyl can be applied directly. Artworks : The artworks will have to be made by the execution agency using inputs from consultants who have designed the emergency evacuation routs & firefighting equipment location. Placement : In passenger areas : Near frequently visited areas like toilets and prominently visible in large areas with seating or waiting and at high movement areas like escalators and staircases. On Level 1and 2 these are also placed near the access to the fire escape staircases. In Staff areas : Near toilets and at the access doors in long corri- dors. In Fire escape staircase : At Level L0 before exiting as reference for path to assembly areas. Accessories: Providing and fixing all accessories such as thimbles, end connectors, nut-inserts, screws, rivets, bolts, washers, nuts, etc. complete as per drawing. Accessories: Providing and fixing all accessories such as thimbles, end connectors, nut-inserts, screws, rivets, bolts, washers, nuts, etc. complete as per drawing. | 8.00 | Each |  | 917.00 | 7336.00 | 3900.00 | 31200.00 | 9500.00 | 76000.00 | 3500.00 | 28000.00 | 7336.00 | SATIN NEO DIMENSIONS PVT LTD
| Total in Figures |  |  |  |  | 4055931.00 |  | 8062900.00 |  | 3429768.85 |  | 4267500.00
Lowest Amount Quoted BY: Mirage Advertising World(3429768.85)

## BOQ Summary
BOQ Summary Details Tender Title: Provision of additional way finding signages Tender ID: 2023_AAI_144753_1
Sheet Name | Sl.No | Bidder Name | Amount | Bid Rank
BoQ1 | 1 | Mirage Advertising World | 3429768.85 | L1
| 2 | SATIN NEO DIMENSIONS PVT LTD | 4055931.00 | L2
| 3 | Vinayak Infra Signs and Projects Pvt Ltd | 4267500.00 | L3
| 4 | POSHDECOR | 8062900.00 | L4