## BoQ1
Government eProcurement System Created By: Vinod Kumar Pandey Created Date/Time: 15-Mar-2023 01:12 PM Tender Title: Development of parking area for Governance, political vehicle, staff vehicles and replacement of damaged footpath tiles in car parking at LBSI Airport Varanasi Tender ID: 2023_AAI_144875_1
Tender Inviting Authority: Airports Authority of India
Name of Work: Development of parking area for Governance, political vehicle, staff vehicles and replacement of damaged footpath tiles in car parking at LBSI Airport Varanasi.
Contract No: 2023_AAI_144875_1
SCHEDULE OF WORK / ITEM(S)
Sl.No | Description of Work / Item(s) | No.of Qty | Units | Estimated Rate | S.K. CONSTRUCTION(GSTN-09ACHPY6641G1Z3) |  | Rahul Constructions(GSTN-06AAFFR4603K1Z8) |  | M/s Awadhesh Construction(GSTN-NA) |  | SUNIL CONSTRUCTION COMPANY(GSTN-NA)
[5 empty] | Rate | Amount | Rate | Amount | Rate | Amount | Rate | Amount | L1 Amount | L1 Vendor
1.00 | Civil Works
1.01 | Earth work in excavation by mechanical means (Hydraulic excavator)/manual means over areas (exceeding 30 cm in depth, 1.5 m in width as well as 10 sqm on plan) including getting out and disposal of excavated earth lead upto 50 m and lift upto 1.5 m, as directed by Engineer-in-charge. All kinds of soil | 2822.00 | cum |  | 85.00 | 239870.00 | 44.00 | 124168.00 | 64.00 | 180608.00 | 159.00 | 448698.00 | 124168.00 | Rahul Constructions
1.02 | Filling available excavated earth (excluding rock) in trenches, plinth, sides of foundations etc. in layers not exceeding 20cm in depth, consolidating each deposited layer by ramming and watering, lead upto 50 m and lift upto 1.5 m. | 2567.00 | cum |  | 65.00 | 166855.00 | 49.00 | 125783.00 | 61.00 | 156587.00 | 197.00 | 505699.00 | 125783.00 | Rahul Constructions
1.03 | Preparation and consolidation of sub grade with power road roller of 8 to 12 tonne capacity after excavating earth to an average of 22.5 cm depth, dressing to camber and consolidating with road roller including making good the undulations etc. and re-rolling the sub grade and disposal of surplus earthwith lead upto 50 metres. | 850.00 | Sqm |  | 45.00 | 38250.00 | 95.00 | 80750.00 | 70.00 | 59500.00 | 140.00 | 119000.00 | 38250.00 | S.K. CONSTRUCTION
1.04 | Consolidation of sub grade with power road roller of 8 to 12 tonne capacity dressing to camber and consolidating with road roller including making good the undulations etc. | 3667.00 | Sqm |  | 2.00 | 7334.00 | 1.00 | 3667.00 | 5.00 | 18335.00 | 2.00 | 7334.00 | 3667.00 | Rahul Constructions
1.05 | Construction of granular sub-base by providing close graded Material conforming to specifications, mixing in a mechanical mix plant at OMC, carriage of mixed material by tippers to work site, for all leads & lifts, spreading in uniform layers of specified thickness with motor grader on prepared surface and compacting with vibratory power roller to achieve the desired density, complete as per specifications and directions of Engineer-in-Charge : With material conforming to Grade-II (size range 53 mmto 0.075 mm ) having CBR Value-25 | 678.00 | Cum |  | 1650.00 | 1118700.00 | 1740.50 | 1180059.00 | 1715.00 | 1162770.00 | 2151.00 | 1458378.00 | 1118700.00 | S.K. CONSTRUCTION
1.06 | Providing, laying, spreading and compacting graded stone aggregate (size range 53 mm to 0.075 mm ) to wet mix macadam (WMM) specification including premixing the material with water at OMC in for all leads & lifts, laying in uniform layers with mechanical paverfinisher in sub- base / base course on well prepared surface and compacting with vibratory roller of 8 to 10 tonne capacity to achievethe desired density, complete as per specifications and directions of Engineer-in-Charge. | 678.00 | Cum |  | 1700.00 | 1152600.00 | 1666.00 | 1129548.00 | 1750.00 | 1186500.00 | 2172.00 | 1472616.00 | 1129548.00 | Rahul Constructions
1.07 | Carriage of materials by mechanical transport including loading,unloading and stacking of Earth for a lead upto 1 km | 2567.00 | Cum |  | 45.00 | 115515.00 | 44.00 | 112948.00 | 60.00 | 154020.00 | 158.00 | 405586.00 | 112948.00 | Rahul Constructions
1.08 | Providing and laying Non Pressure NP-3 class (Medium duty) R.C.C. pipes including collars/spigot jointed with stiff mixture of cement mortar in the proportion of 1:2 (1 cement : 2 fine sand) including testing of joints etc. complete. 1)450 mm dia RCC pipes. | 90.00 | meter |  | 1350.00 | 121500.00 | 1888.00 | 169920.00 | 1950.00 | 175500.00 | 1849.00 | 166410.00 | 121500.00 | S.K. CONSTRUCTION
1.09 | Providing and laying in position cement concrete of specified grade excluding the cost of centering and shuttering - All work up to plinth level : 1)1:4:8 (1 Cement : 4 coarse sand (zone-III) : 8 graded stone aggregate 40 mm nominal size) | 71.00 | cum |  | 4850.00 | 344350.00 | 4949.00 | 351379.00 | 4300.00 | 305300.00 | 4902.00 | 348042.00 | 305300.00 | M/s Awadhesh Construction
1.10 | Brick work with common burnt clay F.P.S. (non modular) bricks of class designation 7.5 in foundation and plinth in:Cement mortar 1:4 (1 cement : 4 coarse sand) | 10.00 | cum |  | 5650.00 | 56500.00 | 5555.00 | 55550.00 | 5650.00 | 56500.00 | 5332.00 | 53320.00 | 53320.00 | SUNIL CONSTRUCTION COMPANY
1.11 | 15 mm cement plaster on rough side of single or half brick wall of mix:1:4 (1 cement: 4 coarse sand) | 75.00 | sqm |  | 210.00 | 15750.00 | 249.00 | 18675.00 | 190.00 | 14250.00 | 274.00 | 20550.00 | 14250.00 | M/s Awadhesh Construction
1.12 | Providing and laying factory made chamfered edge Cement Concrete paver blocks in footpath, parks, lawns, drive ways or light traffic parking etc, of required strength, thickness & size/ shape, made by table vibratory method using PU mould, laid in required colour & pattern over 50mm thick compacted bed of sand, compacting and proper embedding/laying of inter locking paver blocks into the sand bedding layer through vibratory compaction by using plate vibrator,filling the joints with sand and cutting of paver blocks as per required size and pattern, finishing and sweeping extra sand. complete all as per direction of Engineer-in-Charge.80 mm thick C.C. paver block of M-30 grade with approved color design and pattern | 4516.88 | sqm |  | 590.00 | 2664956.25 | 611.00 | 2759810.62 | 770.00 | 3477993.75 | 784.00 | 3541230.00 | 2664956.25 | S.K. CONSTRUCTION
1.13 | Providing and laying at or near ground level factory made kerb stoneof M-25 grade cement concrete in position to the required line, leveland curvature, jointed with cement mortar 1:3 (1 cement: 3 coarse sand), including making joints with or without grooves (thickness ofjoints except at sharp curve shall not to more than 5mm), includingmaking drainage opening wherever required complete etc. as perdirection of Engineer-in-charge (length of finished kerb edging shallbe measured for payment). (Precast C.C. kerb stone shall be approved by Engineer-in-charge). | 26.00 | cum |  | 6650.00 | 172900.00 | 6500.00 | 169000.00 | 12800.00 | 332800.00 | 6674.00 | 173524.00 | 169000.00 | Rahul Constructions
1.14 | Chequerred precast cement concrete tiles 22 mm thick in footpath & courtyard, jointed with neat cement slurry mixed with pigment to match the shade of tiles, including rubbing and cleaning etc. complete, on 20 mm thick bed of cement mortar 1:4 (1 cement: 4 coarse sand). Dark shade pigment using ordinary cement | 313.00 | Sqm |  | 725.00 | 226925.00 | 555.00 | 173715.00 | 700.00 | 219100.00 | 762.00 | 238506.00 | 173715.00 | Rahul Constructions
1.15 | Demolishing cement concrete manually/ by mechanical means including disposal of material within 50 metres lead as per direction of Engineer - in - charge. Nominal concrete 1:4:8 or leaner mix (i/c equivalent design mix) | 25.00 | cum |  | 400.00 | 10000.00 | 777.00 | 19425.00 | 550.00 | 13750.00 | 960.00 | 24000.00 | 10000.00 | S.K. CONSTRUCTION
1.16 | Dismantling tile work in floors and roofs laid in cement mortar including stacking material within 50 metres lead. For thickness of tiles above 25 mm and up to 40 mm | 250.00 | Sqm |  | 20.00 | 5000.00 | 33.00 | 8250.00 | 30.00 | 7500.00 | 72.00 | 18000.00 | 5000.00 | S.K. CONSTRUCTION
1.17 | Providing and laying Ceramic glazed floor tiles of size 300x300 mm(thickness to be specified by the manufacturer) of 1st quality conforming to IS : 15622 of approved make in colours such as White, IvoryFume Red Brown, laid on 20 mm thick cement mortar 1:4 (1 Cement : 4 Coarse sand), Jointing with grey cement slurry @ 3.3 kg/sqm including pointing the joints with white cement and matching pigment etc., complete. | 90.00 | Sqm |  | 710.00 | 63900.00 | 777.00 | 69930.00 | 695.00 | 62550.00 | 724.00 | 65160.00 | 62550.00 | M/s Awadhesh Construction
1.18 | Disposal of building rubbish / malba / similar unserviceable, dismantled or waste materials by mechanical means, including loading, transporting, unloading to approved municipal dumping ground or as approved by Engineer-in-charge, beyond 50 m initial lead, for all leads including all lifts involved. | 10.00 | cum |  | 165.00 | 1650.00 | 149.00 | 1490.00 | 280.00 | 2800.00 | 169.00 | 1690.00 | 1490.00 | Rahul Constructions
2.00 | Electricial works :
2.01 | Supply of LED flood light of 200 Watt with high pressure die cast Aluminium / standard alloy housing and LEDs of approved make pasted on diecast housing and high efficiency PMMA diffuser, Driver installed on cast aluminium housing and prewired upto the terminal block. It has a system lumen luminaire efficacy of not less than 110 lm/W, CCT 5700 k, suitable for outdoor applications complete make Bajaj model GLEAM F 220 L WH SY PC SD V2 or as per technical specifications. | 8.00 | Each |  | 8200.00 | 65600.00 | 7250.00 | 58000.00 | 8900.00 | 71200.00 | 10060.00 | 80480.00 | 58000.00 | Rahul Constructions
2.02 | Supply of LED street light of 100 Watt with pressure die cast housing/ standard alloy housing and toughened glass individual LEDs with secondary lens approved make . It has a system lumen luminaire efficacy of not less than 110 lm/W, CCT 5700 k, suitable for outdoor applications complete make Bajaj model Model : ZELA P 120 L WH PO TG SD or as per technical specifications. | 16.00 | Each |  | 4650.00 | 74400.00 | 4100.00 | 65600.00 | 4500.00 | 72000.00 | 5749.00 | 91984.00 | 65600.00 | Rahul Constructions
2.03 | Supply of 07 mtrs. high GI OCTAGONAL continuously tapered galvanised street light pole (bottom size 130 mm min. & top size 70 mm min.) with double arm GI bracket (length of bracket shall be based on design) for installation of LED Flood light luminaire (100 Watt) suitable for wind velocity as per IS 875 (but not less than 50 m/sec.), fabricated out of 3 mm MS plate in single section, suitable for installation on a precast foundation with supply of minimum 4 nos. of foundation bolt & anchor plate, rigid flange plate (200x200x12mm min.) welded with the base of pole for fixing on foundation bolts complete as reqd. for structural stability as specified, weather proof and vandal resistant door flush with the exterior surface containing a terminal plate of 5 mm thick backlite sheet with 32 Amp heavy duty connector for loop in loop out cable terminations suitable for upto two numbers 4 core 25 Sq.mm cables & 2A DP MCB for each fixture connections, earthing bolts for continuous earth connection including 3core 4 sqmm copper flexible cable from connector to led fitting ,complete as required & as specified. | 4.00 | Each |  | 8400.00 | 33600.00 | 7100.00 | 28400.00 | 9500.00 | 38000.00 | 6515.00 | 26060.00 | 26060.00 | SUNIL CONSTRUCTION COMPANY
2.04 | Supply of 07 mtrs. high GI OCTAGONAL continuously tapered galvanised street light pole (bottom size 130 mm min. & top size 70 mm min.) with single arm GI bracket (length of bracket shall be based on design) for installation of LED Flood light luminaire (100 Watt) suitable for wind velocity as per IS 875 (but not less than 50 m/sec.), fabricated out of 3 mm MS plate in single section, suitable for installation on a precast foundation with supply of minimum 4 nos. of foundation bolt & anchor plate, rigid flange plate (200x200x12mm min.) welded with the base of pole for fixing on foundation bolts complete as reqd. for structural stability as specified, weather proof and vandal resistant door flush with the exterior surface containing a terminal plate of 5 mm thick backlite sheet with 32 Amp heavy duty connector for loop in loop out cable terminations suitable for upto two numbers 4 core 25 Sq.mm cables & 2A DP MCB for each fixture connections, earthing bolts for continuous earth connection including 3core 4 sqmm copper flexible cable from connector to led fitting ,complete as required & as specified. | 8.00 | Each |  | 7250.00 | 58000.00 | 6500.00 | 52000.00 | 8000.00 | 64000.00 | 6204.00 | 49632.00 | 49632.00 | SUNIL CONSTRUCTION COMPANY
2.05 | Supply of 9 mtrs. Long OCTAGONAL galvanised street light pole with circular (GI bracket1000 mm dia or as per OEM,s) of for installation of 04 number LED luminaire suitable., fabricated out of Min. 3 mm sheet, in single section, suitable for installation on a precast foundation with supply of 4 nos. of foundation bolt & template , rigid flange plate welded with the base of pole for fixing on foundation bolts complete as reqd. for structural stability as specified, weather proof and vandal resistance door of height not less than 300 mm flush with the exterior surface containing a terminal plate of backlite sheet with 3 way, 32 Amp connector & insulated caps for loop in loop out cable terminations , 3 core,6 Sq.mm cables 3 run & 10A, DP MCB-03number for each fixture connections, earthing bolts for continuous earth connections complete as required & as specified : | 1.00 | Each |  | 19500.00 | 19500.00 | 18421.37 | 18421.37 | 14000.00 | 14000.00 | 11402.00 | 11402.00 | 11402.00 | SUNIL CONSTRUCTION COMPANY
2.06 | Erection of 07/09 Mtr.high G.I.OCTAGONAL & bracket with all accessories in reinforced cement concrete 1:3:6 (1 cement : 3 coarse sand : 6 graded stone aggregate 40 mm nominal size) foundation including excavation and refilling including positioning of template & foundation bolts (supplied with pole to match with pole base plate) & providing and fixing of DWC HDPE pipe of size 50 mm dia (2 pieces of min. 0.75 m length) in the foundation for loop-in-loop-out of the cable to the pole including LED fitting installation complete as required and as specified | 13.00 | Each |  | 4100.00 | 53300.00 | 3450.00 | 44850.00 | 2650.00 | 34450.00 | 4947.00 | 64311.00 | 34450.00 | M/s Awadhesh Construction
2.07 | Supply of XLPE insulated, PVC innersheathed, armoured aluminium cable,1100 V as per IS 7098 (Part 1) 1988 with upto date amendments of following sizes: a) 4C x 16 sq. mm | 300.00 | Meter |  | 125.00 | 37500.00 | 105.00 | 31500.00 | 125.00 | 37500.00 | 150.00 | 45000.00 | 31500.00 | Rahul Constructions
2.08 | Supply of following sizes HDPE Pipe suitable to lay in underground as per IS:4984/95 duly ISI marked, i) 32 mm outer dia PE80, PN10 | 250.00 | Meter |  | 36.00 | 9000.00 | 25.00 | 6250.00 | 40.00 | 10000.00 | 35.00 | 8750.00 | 6250.00 | Rahul Constructions
2.09 | Laying of following size HDPE /GI pipe in the soil / ground up to depth of approx 0.75 meter including covering with excavation and refilling the trench, consolidation and making good the surface etc. complete as required. a)Upto 32 mm dia | 250.00 | Meter |  | 65.00 | 16250.00 | 50.00 | 12500.00 | 60.00 | 15000.00 | 78.00 | 19500.00 | 12500.00 | Rahul Constructions
2.10 | Laying of one number PVC insulated and PVC sheathed / XLPE power cable of 1.1KV of size upto 35 sq. mm in the existing HDPE/RCC/ HUME/ METAL pipe etc complete as required. | 300.00 | Meter |  | 22.00 | 6600.00 | 15.00 | 4500.00 | 25.00 | 7500.00 | 25.00 | 7500.00 | 4500.00 | Rahul Constructions
2.11 | Earthing with G.I. earth pipe 4.5 metre long, 40 mm dia including accessories, and providing masonry enclosure with cover plate having locking arrangement and watering pipe etc. with charcoal/ coke and salt as required. | 4.00 | Each |  | 4950.00 | 19800.00 | 3700.00 | 14800.00 | 4500.00 | 18000.00 | 4245.00 | 16980.00 | 14800.00 | Rahul Constructions
2.12 | Supplying and making end termination with brass compression gland and aluminium lugs for following size of PVC insulated and PVC sheathed / XLPE aluminium conductor cable of 1.1 KV grade as required. A) 4 X 16 sq. mm (28mm) | 2.00 | Set |  | 350.00 | 700.00 | 180.00 | 360.00 | 250.00 | 500.00 | 266.00 | 532.00 | 360.00 | Rahul Constructions
2.13 | Providing & fixing of 6 SWG GI wire on surface or in the recess for loop earth. | 250.00 | Mtr |  | 52.00 | 13000.00 | 35.00 | 8750.00 | 41.00 | 10250.00 | 45.00 | 11250.00 | 8750.00 | Rahul Constructions
| Total in Figures |  |  |  |  | 6929805.25 |  | 6899999.00 |  | 7978763.75 |  | 9501124.00
Lowest Amount Quoted BY: Rahul Constructions(6899999.00)

## BOQ Summary
BOQ Summary Details Tender Title: Development of parking area for Governance, political vehicle, staff vehicles and replacement of damaged footpath tiles in car parking at LBSI Airport Varanasi Tender ID: 2023_AAI_144875_1
Sheet Name | Sl.No | Bidder Name | Amount | Bid Rank
BoQ1 | 1 | Rahul Constructions | 6899999.00 | L1
| 2 | S.K. CONSTRUCTION | 6929805.25 | L2
| 3 | M/s Awadhesh Construction | 7978763.75 | L3
| 4 | SUNIL CONSTRUCTION COMPANY | 9501124.00 | L4