## BoQ1
Government eProcurement System Created By: KHEMRAJ MEENA Created Date/Time: 21-Mar-2023 05:45 PM Tender Title: Provision of room for security arrangements at Kishangarh Airport Tender ID: 2023_AAI_144881_1
Tender Inviting Authority: Asst. Gen. Manager (Engg.-C), Kishangarh Airport, Ajmer
Name of work : Provision of room for security arrangements at Kishangarh Airport.
Contract No: 9001297032
SCHEDULE OF WORK / ITEM(S)
Sl.No | Description of Work / Item(s) | No.of Qty | Units | Estimated Rate | Lok Shail Enterprises(GSTN-08ACXPK9891L1ZA) |  | PRADHAN ENTERPRISES(GSTN-NA)
[5 empty] | Rate | Amount | Rate | Amount | L1 Amount | L1 Vendor
1.00 | Earth work in excavation by mechanical means (Hydraulic excavator) / manual means in foundation trenches or drains (not exceeding 1.5 m in width or 10 sqm on plan), including dressing of sides and ramming of bottoms, lift upto 1.5 m, including getting out the excavated soil and disposal of surplus excavated soil as directed, within a lead of 50 m. All kinds of soil | 31.00 | Cum | 100.00 | 225.00 | 6975.00 | 200.00 | 6200.00 | 6200.00 | PRADHAN ENTERPRISES
2.00 | Filling available excavated earth (excluding rock) in trenches, plinth, sides of foundations etc. in layers not exceeding 20cm in depth, consolidating each deposited layer by ramming and watering, lead up to 50 m and lift upto 1.5 m | 8.00 | Cum | 101.00 | 100.00 | 800.00 | 200.00 | 1600.00 | 800.00 | Lok Shail Enterprises
3.00 | Supplying and stacking at site.: Good earth | 28.00 | Cum | 101.00 | 600.00 | 16800.00 | 150.00 | 4200.00 | 4200.00 | PRADHAN ENTERPRISES
4.00 | Centering and shuttering including strutting, propping etc. and removal of form work for : Foundations, footings, bases for columns | 8.00 | Sqm | 101.00 | 200.00 | 1600.00 | 250.00 | 2000.00 | 1600.00 | Lok Shail Enterprises
5.00 | Centering and shuttering including strutting, propping etc. and removal of form for: Lintels, beams, plinth beams, girders, bressumers and cantilevers | 64.00 | Sqm | 101.00 | 400.00 | 25600.00 | 500.00 | 32000.00 | 25600.00 | Lok Shail Enterprises
6.00 | Centering and shuttering including strutting, propping etc. and removal of form for: Suspended floors, roofs, landings, balconies and access platform. with water proof ply 12mm thick. | 74.00 | Sqm | 100.00 | 500.00 | 37000.00 | 700.00 | 51800.00 | 37000.00 | Lok Shail Enterprises
7.00 | Providing gola 75x75 mm in cement concrete 1:2:4 (1 cement : 2 coarse sand : 4 stone aggregate 10 mm and down gauge), including finishing with cement mortar 1:3 (1 cement : 3 fine sand) as per standard design : In 75x75 mm deep chase | 49.00 | Metre | 101.00 | 300.00 | 14700.00 | 100.00 | 4900.00 | 4900.00 | PRADHAN ENTERPRISES
8.00 | Grading roof for water proofing treatment with Cement mortar 1:3 (1 cement : 3 coarse sand) | 1.35 | Cum | 101.00 | 10000.00 | 13500.00 | 4000.00 | 5400.00 | 5400.00 | PRADHAN ENTERPRISES
9.00 | Providing and applying white cement based putty of average thickness 1 mm, of approved brand and manufacturer, over the plastered wall surface to prepare the surface even and smooth complete. | 218.00 | Sqm | 101.00 | 120.00 | 26160.00 | 100.00 | 21800.00 | 21800.00 | PRADHAN ENTERPRISES
10.00 | Distempering with 1st quality acrylic distemper (ready mixed) having VOC content less than 50 gms/litre, of approved manufacturer, of required shade and colour complete, as per manufacturer's specification. Two or more coats on new work | 100.00 | Sqm | 101.00 | 80.00 | 8000.00 | 65.00 | 6500.00 | 6500.00 | PRADHAN ENTERPRISES
11.00 | Finishing walls with Premium Acrylic Smooth exterior paint with Silicone additives of required shade: New work (Two or more coats applied @ 1.43 ltr/10 sqm over and including priming coat of exterior primer applied @ 2.20 kg/10 sqm) | 117.00 | Sqm | 100.00 | 110.00 | 12870.00 | 75.00 | 8775.00 | 8775.00 | PRADHAN ENTERPRISES
12.00 | Painting with synthetic enamel paint of approved brand and manufacture to give an even shade : Two or more coats on new work | 10.00 | Sqm | 101.00 | 100.00 | 1000.00 | 100.00 | 1000.00 | 1000.00 | PRADHAN ENTERPRISES, Lok Shail Enterprises
13.00 | Providing and fixing on wall face unplasticised Rigid PVC rain water pipes conforming to IS : 13592 Type A including jointing with seal ring conforming to IS : 5382 leaving 10 mm gap for thermal expansion.(i)Single socketed pipes. 110 mm diameter | 12.00 | Metre | 101.00 | 290.00 | 3480.00 | 165.00 | 1980.00 | 1980.00 | PRADHAN ENTERPRISES
14.00 | Providing and fixing on wall face unplasticised - PVC moulded fittings/ accessories for unplasticised Rigid PVC rain water pipes conforming to IS : 13592 Type A including jointing with seal ring conforming to IS :5382 leaving 10 mm gap for thermal expansion. Shoe ( Plain ) : 110 mm Shoe | 4.00 | Each | 101.00 | 200.00 | 800.00 | 80.00 | 320.00 | 320.00 | PRADHAN ENTERPRISES
15.00 | Providing and fixing on wall face unplasticised Rigid PVC rain water pipes conforming to IS : 13592 Type A including jointing with seal ring conforming to IS : 5382 leaving 10 mm gap for thermal expansion. Bend 87.5° 110 mm bend | 4.00 | Each | 101.00 | 200.00 | 800.00 | 80.00 | 320.00 | 320.00 | PRADHAN ENTERPRISES
16.00 | Providing and fixing aluminium work for doors, windows, ventilators and partitions with extruded built up standard tubular sections/appropriate Z sections and other sections of approved make conforming to IS: 733 and IS: 1285, fixing with dash fasteners of required dia and size, including necessary filling up the gaps at junctions, i.e. at top, bottom and sides with required EPDM rubber/neoprene gasket etc. Aluminium sections shall be smooth, rust free, straight, mitred and jointed mechanically wherever required including cleat angle, Aluminium snap beading for glazing / paneling, C.P. brass/ stainless steel screws, all complete as per architectural drawings and the directions of Engineer-in-charge. (Glazing, paneling and dash fasteners to be paid for separately) : For fixed portion : Polyester powder coated aluminium (minimum thickness of polyester powder coating 50 micron) | 38.00 | Kg | 100.00 | 500.00 | 19000.00 | 400.00 | 15200.00 | 15200.00 | PRADHAN ENTERPRISES
17.00 | Providing and fixing aluminium work for doors, windows, ventilators and partitions with extruded built up standard tubular sections/appropriate Z sections and other sections of approved make conforming to IS: 733 and IS: 1285, fixing with dash fasteners of required dia and size, including necessary filling up the gaps at junctions, i.e. at top, bottom and sides with required EPDM rubber/neoprene gasket etc. Aluminium sections shall be smooth, rust free, straight, mitred and jointed mechanically wherever required including cleat angle, Aluminium snap beading for glazing / paneling, C.P. brass/ stainless steel screws, all complete as per architectural drawings and the directions of Engineer-in-charge. (Glazing, paneling and dash fasteners to be paid for separately) : For shutters of doors, windows & ventilators including providing and fixing hinges/ pivots and making provision for fixing of fittings wherever required including the cost of EPDM rubber / neoprene gasket required (Fittings shall be paid for separately) Polyester powder coated aluminium (minimum thickness of polyester powder coating 50 micron) | 35.00 | Kg | 101.00 | 550.00 | 19250.00 | 400.00 | 14000.00 | 14000.00 | PRADHAN ENTERPRISES
18.00 | Providing and fixing anodised aluminium grill (anodised transparent or dyed to required shade according to IS: 1868 with minimum anodic coating of grade AC 15) of approved design/pattern, with approved standard section and fixed to the existing window frame with C.P. brass/ stainless steel screws @ 200 mm centre to centre, including cutting the grill to proper opening size for fixing and operation of handles and fixing approved anodised aluminium standard section around the opening, all complete as per requirement and direction of Engineer-in-charge. (Only weight of grill to be measured for payment). | 5.00 | Kg | 101.00 | 800.00 | 4000.00 | 400.00 | 2000.00 | 2000.00 | PRADHAN ENTERPRISES
19.00 | Providing and fixing aluminium pull bolt lock, ISI marked, anodised (anodic coating not less than grade AC 10 as per IS : 1868) transparent or dyed to required colour and shade, with necessary screws bolts, nut and washers etc. complete | 8.00 | Each | 101.00 | 150.00 | 1200.00 | 50.00 | 400.00 | 400.00 | PRADHAN ENTERPRISES
20.00 | Providing and fixing aluminium handles, ISI marked, anodised (anodic coating not less than grade AC 10 as per IS : 1868) transparent or dyed to required colour or shade, with necessary screws etc. complete 100 mm | 4.00 | Each | 101.00 | 70.00 | 280.00 | 40.00 | 160.00 | 160.00 | PRADHAN ENTERPRISES
21.00 | Providing and fixing Brass 100mm mortice latch and lock with 6 levers without pair of handles (best make of approved quality) for aluminium doors including necessary cutting and making good etc. complete. | 2.00 | Each | 100.00 | 750.00 | 1500.00 | 440.00 | 880.00 | 880.00 | PRADHAN ENTERPRISES
22.00 | Providing and fixing aluminium extruded section body tubular type universal hydraulic door closer (having brand logo with ISi, IS : 3564, embossed on the body, door weight upto 36 kg to 80 kg and door width from 701 mm to 1000 mm), with double speed adjustment with necessary accessories and screws etc. complete | 2.00 | Each | 101.00 | 1500.00 | 3000.00 | 550.00 | 1100.00 | 1100.00 | PRADHAN ENTERPRISES
23.00 | Providing and fixing glazing in aluminium door, window, ventilator shutters and partitions etc. with EPDM rubber / neoprene gasket etc. complete as per the architectural drawings and the directions of engineer-in-charge . (Cost of aluminium snap beading shall be paid in basic item): With float glass panes of 5 mm thickness (weight not less than 12.50 kg/ sqm) | 8.00 | Sqm | 101.00 | 1500.00 | 12000.00 | 900.00 | 7200.00 | 7200.00 | PRADHAN ENTERPRISES
24.00 | Providing and fixing aluminium hanging floor door stopper, ISI marked, anodised (anodic coating not less than grade AC 10 as per IS : 1868) transparent or dyed to required colour and shade, with necessary screws etc. complete. Single rubber stopper | 2.00 | Each | 101.00 | 100.00 | 200.00 | 20.00 | 40.00 | 40.00 | PRADHAN ENTERPRISES
25.00 | Providing and fixing false ceiling at all height including providing and fixing of frame work made of special sections, power pressed from M.S. sheets and galvanized with zinc coating of 120 gms/sqm (both side inclusive) as per IS : 277 and consisting of angle cleats of size 25 mm wide x 1.6 mm thick with flanges of 27 mm and 37mm, a 1200 mm centre to centre, one flange fixed to the ceiling with dash fastener 12.5 mm dia x 50mm long with 6mm dia bolts, other flange of cleat fixed to the angle hangers of 25x10x0.50 mm of required length with nuts & bolts of required size and other end of angle anger fixed with intermediate G.I. channels 45x15x0.9 mm running at the spacing of 1200 mm centre to centre, to which the ceiling section 0.5 mm thick bottom wedge of 80 mm with tapered flanges of 26 mm each having lips of 10.5 mm, at 450 mm centre to centre, shall be fixed in a direction perpendicular to G.I. intermediate channel with connecting clips made out of 2.64 mm dia x 230 mm long G.I. wire at every junction, including fixing perimeter channels 0.5 mm thick 27 mm high having flanges of 20 mm and 30 mm long, the perimeter of ceiling fixed to wall/partition with the help of rawl plugs at 450 mm centre, with 25mm long dry wall screws @ 230 mm interval, including fixing of gypsum board to ceiling section and perimeter channel with the help of dry wall screws of size 3.5 x 25 mm at 230 mm c/c, including jointing and finishing to a flush finish of tapered and square edges of the board with recommended jointing compound , jointing tapes , finishing with jointing compound in 3 layers covering upto 150 mm on both sides of joint and two coats of primer suitable for board, all as per manufacturer's specification and also including the cost of making openings for light fittings, grills, diffusers, cutouts made with frame of perimeter channels suitably fixed, all complete as per drawings, specification and direction of the Engineer in Charge but excluding the cost of painting with : 12.5 mm thick tapered edge gypsum plain board conforming to IS: 2095- (Part I) :2011 (Board with BIS certification marks) | 70.00 | Sqm | 101.00 | 1300.00 | 91000.00 | 1080.00 | 75600.00 | 75600.00 | PRADHAN ENTERPRISES
26.00 | Providing and laying at or near ground level factory made kerb stone of M-25 grade cement concrete in position to the required line, level and curvature, jointed with cement mortar 1:3 (1 cement: 3 coarse sand), including making joints with or without grooves (thickness of joints except at sharp curve shall not to more than 5mm), including making drainage opening wherever required complete etc. as per direction of Engineer-in-charge (length of finished kerb edging shall be measured for payment). (Precast C.C. kerb stone shall be approved by Engineer-in-charge) | 2.00 | Cum | 100.00 | 8000.00 | 16000.00 | 5000.00 | 10000.00 | 10000.00 | PRADHAN ENTERPRISES
27.00 | Providing and fixing ISI marked flush door shutters conforming to IS : 2202 (Part I) non-decorative type, core of block board construction with frame of 1st class hard wood and well matched commercial 3 ply veneering with vertical grains or cross bands and face veneers on both faces of shutters: 30 mm thick including ISI marked Stainless Steel butt hinges with necessary screws | 5.00 | Sqm | 101.00 | 1600.00 | 8000.00 | 1500.00 | 7500.00 | 7500.00 | PRADHAN ENTERPRISES
28.00 | Extra for providing lipping with 2nd class teak wood battens 25 mm minimum depth on all edges of flush door shutters (over all area of door shutter to be measured) | 5.00 | Sqm | 101.00 | 400.00 | 2000.00 | 350.00 | 1750.00 | 1750.00 | PRADHAN ENTERPRISES
29.00 | Providing & Fixing decorative high pressure laminated sheet of plain / wood grain in gloss / matt/ suede finish with high density protective surface layer and reverse side of adhesive bonding quality conforming to IS : 2046 Type S, including cost of adhesive of approved quality. 1.0 mm thick | 9.00 | Sqm | 101.00 | 800.00 | 7200.00 | 700.00 | 6300.00 | 6300.00 | PRADHAN ENTERPRISES
30.00 | Providing and laying in position cement concrete of specified grade excluding the cost of centering and shuttering - All work up to plinth level : 1:4:8 (1 Cement : 4 coarse sand (zone-III) derived from natural sources : 8 graded stone aggregate 40 mm nominal size derived from natural sources | 14.00 | Cum | 101.00 | 3800.00 | 53200.00 | 3500.00 | 49000.00 | 49000.00 | PRADHAN ENTERPRISES
31.00 | Steel reinforcement for R.C.C work including straightening, cutting, bending, placing in position and bindling all complete upto plinth level. Thermo-Mechanically Treated bars of grade Fe-500D or more. | 205.00 | Kg | 100.00 | 80.00 | 16400.00 | 70.00 | 14350.00 | 14350.00 | PRADHAN ENTERPRISES
32.00 | Steel reinforcement for R.C.C work including straightening, cutting, bending, placing in position and bindling all complete above plinth up to floor V Level. Thermo-Mechanically Treated bars of grade Fe-500D or more | 1700.00 | Kg | 101.00 | 80.00 | 136000.00 | 70.00 | 119000.00 | 119000.00 | PRADHAN ENTERPRISES
33.00 | Providing and laying in position specified grade of reinforced cement concrete, excluding the cost of centering, shuttering, finishing and reinforcement - All work up to plinth level : 1:1.5:3 (1 cement : 1.5 coarse sand (zone-III) derived from natural sources : 3 graded stone aggregate 20 mm nominal size derived from natural sources) | 2.28 | Cum | 101.00 | 6500.00 | 14820.00 | 5200.00 | 11856.00 | 11856.00 | PRADHAN ENTERPRISES
34.00 | Reinforced cement concrete work in beams, suspended floors, roofs having slope up to 15° landings, balconies, shelves, chajjas, lintels, bands, plain window sills, staircases and spiral stair cases above plinth level up to floor five level, excluding the cost of centering, shuttering, finishing and reinforcement with 1:1.5:3 (1 cement : 1.5 coarse sand(zone-III) derived from natural sources : 3 graded stone aggregate 20 mm nominal size derived from natural sources). | 17.00 | Cum | 101.00 | 6500.00 | 110500.00 | 6000.00 | 102000.00 | 102000.00 | PRADHAN ENTERPRISES
35.00 | Brick work with common burnt clay F.P.S (non modular) bricks of class designation 7.5 in foundation and plinth in :- Cement mortar 1:6 (1 cement :6 coarse sand) | 22.00 | Cum | 101.00 | 5000.00 | 110000.00 | 4000.00 | 88000.00 | 88000.00 | PRADHAN ENTERPRISES
36.00 | Brick work with common burnt clay F.P.S. (non modular) bricks of class designation 7.5 in superstructure above plinth level up to floor V level in all shapes and sizes in : Cement mortar 1:6 (1 cement : 6 coarse sand) | 23.00 | Cum | 100.00 | 5000.00 | 115000.00 | 5000.00 | 115000.00 | 115000.00 | PRADHAN ENTERPRISES, Lok Shail Enterprises
37.00 | Half brick masonry with common burnt clay F.P.S. (non modular) bricks of class designation 7.5 in foundations and plinth in : Cement mortar 1:4 (1 cement : 4 coarse sand) | 27.00 | Sqm | 101.00 | 600.00 | 16200.00 | 250.00 | 6750.00 | 6750.00 | PRADHAN ENTERPRISES
38.00 | 12 mm cement plaster of mix : 1:6 (1 cement : 6 coarse sand) | 97.00 | Sqm | 101.00 | 225.00 | 21825.00 | 200.00 | 19400.00 | 19400.00 | PRADHAN ENTERPRISES
39.00 | 6 mm cement plaster of mix : 1:3 (1 cement: 3 fine sand) | 82.00 | Sqm | 101.00 | 200.00 | 16400.00 | 200.00 | 16400.00 | 16400.00 | PRADHAN ENTERPRISES, Lok Shail Enterprises
40.00 | 15 mm cement plaster on rough side of single or half brick wall of mix: 1:6(1 cement: 6 coarse sand) | 133.00 | Sqm | 101.00 | 250.00 | 33250.00 | 200.00 | 26600.00 | 26600.00 | PRADHAN ENTERPRISES
41.00 | Providing and laying vitrified floor tiles in different sizes (thickness to be specified by the manufacturer) with water absorption less than 0.08% and conforming to IS: 15622, of approved make, in all colours and shades, laid on 20mm thick cement mortar 1:4 (1 cement : 4 coarse sand), jointing with grey cement slurry @ 3.3 kg/ sqm including grouting the joints with white cement and matching pigments etc., complete. Size of Tile 600x600 mm | 73.00 | Sqm | 100.00 | 1200.00 | 87600.00 | 1000.00 | 73000.00 | 73000.00 | PRADHAN ENTERPRISES
42.00 | Providing and laying 100mmx100mmx16mm thick full body vitrified tiles ( exterior grade ) with 6mm PVC spacer, including filling of joints with as per approved colour grout ( of Weber and balendura as per approved colour) water absorption less than 0.50% as is-13630, Breaking strength >6500N, Modulus of rupture >38N/mm2, Scracth hardness of surfaces 6-8, all material shall be above Specification and laid over 20mm thick cement mortar 1:4 ( 1 cement;4coarse sand) jointing with approved colour cement slurry @ 3.3 kg/ sqm laid in pattern and design specified by Engineer-Incharge. (a) Earthen Plain | 15.00 | Sqm | 101.00 | 1350.00 | 20250.00 | 1500.00 | 22500.00 | 20250.00 | Lok Shail Enterprises
43.00 | Providing and laying 100mmx100mmx16mm thick full body vitrified tiles ( exterior grade ) with 6mm PVC spacer, including filling of joints with as per approved colour grout ( of Weber and balendura as per approved colour) water absorption less than 0.50% as is-13630, Breaking strength >6500N, Modulus of rupture >38N/mm2, Scracth hardness of surfaces 6-8, all material shall be above Specification and laid over 20mm thick cement mortar 1:4 ( 1 cement;4coarse sand) jointing with approved colour cement slurry @ 3.3 kg/ sqm laid in pattern and design specified by Engineer-Incharge. (b) Decor Plain | 15.00 | Sqm | 101.00 | 1600.00 | 24000.00 | 1800.00 | 27000.00 | 24000.00 | Lok Shail Enterprises
44.00 | Providing Engineering Consultancy for Construction of security arrangement room for Preparation and submission of detailed architecture and structural drawing as per standard engineering practices. The consultant shall be solely responsible for the adequacy and structural safety of the proposed structure. Agency has to submit detailed design calculation and the copies of detailed drawings for execution of work in three sets of hard copy. The complete work shall be executed as per the direction of engineer in charge. | 1.00 | Job | 101.00 | 30000.00 | 30000.00 | 10000.00 | 10000.00 | 10000.00 | PRADHAN ENTERPRISES
45.00 | SITC of High Wall single phase, 5-Star invertor type 2.0 TR capacity split type airconditioner unit conforming to IS:1391/Part-2 and latest BEE guidelines fitted with hermetically sealed rotary compressor operating on refrigerant green gas/R-410a gas suitable for single phase, 230V, 50Hz, including standard length of copper refrigerant pipe, copper cable and all other accessories as per OEM specifications capable of performing the functions as cooling, air circulating and filtering etc. complete as required. | 2.00 | Each | 101.00 | 40000.00 | 80000.00 | 38000.00 | 76000.00 | 76000.00 | PRADHAN ENTERPRISES
46.00 | Supply and fitting of appropriate size and thickness of MS Stand / L-Chair for fixing 2.0 TR split AC outdoor unit or condensing units along with necessary vibration pads , anchor fastner/bolt & nuts etc on concrete/brick wall or floor etc. as required. | 2.00 | Each | 100.00 | 525.00 | 1050.00 | 500.00 | 1000.00 | 1000.00 | PRADHAN ENTERPRISES
47.00 | Supply & fixing of extra copper refrigerant piping with insulation and suitable size FR , PVC copper cable for control/power wiring between indooor and outdoor units for installation of above units etc as required at site. | 5.00 | Mtr | 101.00 | 600.00 | 3000.00 | 600.00 | 3000.00 | 3000.00 | PRADHAN ENTERPRISES, Lok Shail Enterprises
48.00 | Supply & fixing of PVC drain piping of proper dia for installation of above units as required at site beyond company provided standard length. | 5.00 | Mtr | 101.00 | 80.00 | 400.00 | 60.00 | 300.00 | 300.00 | PRADHAN ENTERPRISES
49.00 | Supplying and fixing 20 A, 240 V, SPN Industrial type socket outlet, with 2 pole and earth, metal enclosed plug top alongwith 20 A "C" curve, SP, MCB, in sheet steel enclosure, on surface or in recess, with chained metal cover for the socket outlet and complete with connections, testing and commissioning etc. as required. | 2.00 | Each | 101.00 | 1325.00 | 2650.00 | 1300.00 | 2600.00 | 2600.00 | PRADHAN ENTERPRISES
50.00 | Supply of following size of 1.1 KV grade, ARMOURED,XLPE insulated PVC sheated Aluminium conductor cable confirming to IS: 7098 part -I amended upto date.(i).4CX 25 sq mm | 60.00 | Mtr | 101.00 | 315.00 | 18900.00 | 300.00 | 18000.00 | 18000.00 | PRADHAN ENTERPRISES
51.00 | Laying and fixing of one number PVC insulated and PVC sheathed /XLPE power cable of 1.1 KV grade of Upto 35 sq. mm (clamped with 1mm thick saddle) size on wall surface as required. | 60.00 | Mtr | 100.00 | 45.00 | 2700.00 | 40.00 | 2400.00 | 2400.00 | PRADHAN ENTERPRISES
52.00 | Wiring for light point/ fan point/ exhaust fan point/ call bell point with 1.5 sq.mm FRLS PVC insulated copper conductor single core cable in surface / recessed steel conduit, with modular switch, modular plate, suitable GI box and earthing the point with 1.5 sq.mm. FRLS PVC insulated copper conductor single core cable etc as required. Group C | 4.00 | Point | 101.00 | 1450.00 | 5800.00 | 1400.00 | 5600.00 | 5600.00 | PRADHAN ENTERPRISES
53.00 | Supplying and fixing of 20mm size of steel conduit along with accessories in surface/recess including painting in case of surface conduit, or cutting the wall and making good the same in case of recessed conduit as required. | 20.00 | Mtr | 101.00 | 175.00 | 3500.00 | 170.00 | 3400.00 | 3400.00 | PRADHAN ENTERPRISES
54.00 | Supplying and fixing of 25mm size of steel conduit along with accessories in surface/recess including painting in case of surface conduit, or cutting the wall and making good the same in case of recessed conduit as required. | 50.00 | Mtr | 101.00 | 206.00 | 10300.00 | 190.00 | 9500.00 | 9500.00 | PRADHAN ENTERPRISES
55.00 | Supplying and drawing 3 x 2.5 sq.mm sizes of FRLS PVC insulated copper conductor, single core cable in the existing surface/ recessed steel/ PVC conduit as required. | 12.00 | Mtr | 101.00 | 120.00 | 1440.00 | 100.00 | 1200.00 | 1200.00 | PRADHAN ENTERPRISES
56.00 | Supplying and drawing 3 x 4 sq.mm sizes of FRLS PVC insulated copper conductor, single core cable in the existing surface/ recessed steel/ PVC conduit as required. | 28.00 | Mtr | 100.00 | 175.00 | 4900.00 | 150.00 | 4200.00 | 4200.00 | PRADHAN ENTERPRISES
57.00 | Supplying and drawing 6 x 4 sq.mm sizes of FRLS PVC insulated copper conductor, single core cable in the existing surface/ recessed steel/ PVC conduit as required. | 18.00 | Mtr | 101.00 | 340.00 | 6120.00 | 300.00 | 5400.00 | 5400.00 | PRADHAN ENTERPRISES
58.00 | Supplying and drawing 2 pair 0.5 mm dia FRLS PVC insulated annealed copper conductor, unarmored telephone cable in the existing surface/ recessed steel/ PVC conduit as required. | 15.00 | Mtr | 101.00 | 28.00 | 420.00 | 25.00 | 375.00 | 375.00 | PRADHAN ENTERPRISES
59.00 | Supplying and drawing of UTP 4 pair CAT 6LAN Cable (1 run) in the existing surface/recessed steel/ PVC conduit as required. | 15.00 | Mtr | 101.00 | 45.00 | 675.00 | 42.00 | 630.00 | 630.00 | PRADHAN ENTERPRISES
60.00 | Supplying and fixing of modular RJ 45 Jack suitable for Cat - 6 Cable on the existing modular plate & switch box including connections but excluding modular plate etc. as required. | 2.00 | Each | 101.00 | 435.00 | 870.00 | 400.00 | 800.00 | 800.00 | PRADHAN ENTERPRISES
61.00 | Supplying and fixing of modular Telephone socket outlet on the existing modular plate & switch box including connections but excluding modular plate etc. as required. | 2.00 | Each | 100.00 | 150.00 | 300.00 | 140.00 | 280.00 | 280.00 | PRADHAN ENTERPRISES
62.00 | Supplying and fixing two module stepped type electronic fan regulator on the existing modular plate switch box including connections but excluding modular plate etc. as required. | 2.00 | Each | 101.00 | 430.00 | 860.00 | 400.00 | 800.00 | 800.00 | PRADHAN ENTERPRISES
63.00 | Supplying and fixing suitable size GI box with modular plate and cover infront on surface or in recess, including providing and fixing 6 pin 5/6 & 15/16 amps modular socket outlet and 15/16 amps modular switch, connection etc. as required. | 4.00 | Each | 101.00 | 470.00 | 1880.00 | 450.00 | 1800.00 | 1800.00 | PRADHAN ENTERPRISES
64.00 | Providing and fixing circular/hexagonal GI Box for Ceiling fan clamp, of internal Dia. 140mm, 73mm height, Top LID of 1.5mm thick GI sheet with its Top surface hacked for proper bonding, Top LID shall be screwed into the GI Box by means of 3.3mm dia. round headed screws, one lock at the corners. Clamp shall be made of 12mm dia. M.S. Bar bent to shape as per standard drawing. | 2.00 | Each | 101.00 | 175.00 | 350.00 | 150.00 | 300.00 | 300.00 | PRADHAN ENTERPRISES
65.00 | Installation, testing and commissioning of pre-wired, fluorescent fitting / compact fluorescent/LED fitting of all types, complete with all accessories and tube etc. directly on ceiling/ wall, including connection with 1.5 sq. mm FRLS PVC insulated, copper conductor, single core cable and earthing etc. as required. | 6.00 | Each | 101.00 | 150.00 | 900.00 | 130.00 | 780.00 | 780.00 | PRADHAN ENTERPRISES
66.00 | Installation, testing and commissioning of ceiling fan, including wiring the down rods of standard length (upto 30 cm) with 1.5 sq. mm FRLS PVC insulated, copper conductor, single core cable, including providing and fixing phenolic laminated sheet cover on the fan box etc. as required. | 2.00 | Each | 100.00 | 147.00 | 294.00 | 110.00 | 220.00 | 220.00 | PRADHAN ENTERPRISES
67.00 | Supplying and fixing 4 way (4 + 12), Double door, horizontal type three pole and neutral, sheet steel, MCB distribution board, 415 volts, on surface/ recess, complete with tinned copper bus bar, neutral bus bar, earth bar, din bar, interconnections, powder painted including arthing etc. as required. (But without MCB/RCCB/Isolator) | 1.00 | Each | 101.00 | 4000.00 | 4000.00 | 4400.00 | 4400.00 | 4000.00 | Lok Shail Enterprises
68.00 | Supplying and fixing 6 amps to 32 amps rating, 240 volts, 10 kA, “C” curve, miniature circuit breaker suitable for inductive load of Single pole in the existing MCB DB complete with connections, testing and commissioning etc. as required. | 7.00 | Each | 101.00 | 210.00 | 1470.00 | 200.00 | 1400.00 | 1400.00 | PRADHAN ENTERPRISES
69.00 | Supplying and fixing 63 Amp, four pole, 415 volts, residual current circuit breaker (RCCB) having a sensitivity current 300 mA in the existing MCB DB complete with connections, testing and commissioning etc. as required. | 1.00 | Each | 101.00 | 2500.00 | 2500.00 | 2450.00 | 2450.00 | 2450.00 | PRADHAN ENTERPRISES
70.00 | Supplying and making end termination with brass compression gland and aluminium lugs for 4 X 25 sq. mm (28mm) size of PVC insulated and PVC sheathed / XLPE aluminium conductor cable of 1.1 KV grade as required. | 2.00 | Each | 101.00 | 240.00 | 480.00 | 200.00 | 400.00 | 400.00 | PRADHAN ENTERPRISES
71.00 | Supply of 20 watt LED batten type tube light (4 ft.) ultra slim with CRCA or Aluminium housing, Suitable for 230V, 50Hz, AC Supply with all accessories. | 6.00 | Each | 100.00 | 650.00 | 3900.00 | 600.00 | 3600.00 | 3600.00 | PRADHAN ENTERPRISES
72.00 | Supply of of 1200 mm ceiling fans with super enamelled copper wire of suitable gauge & insulation grade etc. complete as required. | 2.00 | Each | 101.00 | 1660.00 | 3320.00 | 1550.00 | 3100.00 | 3100.00 | PRADHAN ENTERPRISES
| Total in Figures |  |  |  |  | 1323139.00 |  | 1145716.00
Lowest Amount Quoted BY: PRADHAN ENTERPRISES(1145716.00)

## BOQ Summary
BOQ Summary Details Tender Title: Provision of room for security arrangements at Kishangarh Airport Tender ID: 2023_AAI_144881_1
Sheet Name | Sl.No | Bidder Name | Amount | Bid Rank
BoQ1 | 1 | PRADHAN ENTERPRISES | 1145716.00 | L1
| 2 | Lok Shail Enterprises | 1323139.00 | L2