## BoQ1
Government eProcurement System Created By: PADMA P Created Date/Time: 08-Mar-2023 04:27 PM Tender Title: Procurement of Air conditioners and Water Coolers for various locations at Calicut International Airport Tender ID: 2023_AAI_145033_1
Tender Inviting Authority: Asst. General Manager Engg(Elect),Calicut Airport
Name of Work: Procurement of Air conditioners and Water Coolers for various locations at Calicut International Airport
Contract No: <2023_AAI_145033_1
SCHEDULE OF WORK / ITEM(S)
Sl.No | Description of Work / Item(s) | No.of Qty | Units | Estimated Rate | VOLKS ENERGIE PVT LTD(GSTN-07AADCV9396C1ZZ) |  | LIFE STYLE INTERIORS(GSTN-08AEWPT8384E1ZJ)
[5 empty] | Rate | Amount | Rate | Amount | L1 Amount | L1 Vendor
1.00 | SITC of 1.5 TR split type 5 star AC (inverter type-minimum EER 4.50) consisting of single room unit (evaporator unit) comprising copper coil with cordless remote control and one number outdoor condensing unit (copper coil) with sealed suitable type compressor suitable for operation on 230V, 50Hz. AC supply , working on refrigerant which is environment friendly and shall be ozone non-depleting. capable of performing (a) cooling (b) de-humidifying (c) Air-Circulating (d) filtering including fixing the outdoor condenser unit on a raised suitable pedestals duly painted/Metal Stand as per site requirement (Pedestals/Metal Stand included in the scope) and fixing of Evaporator unit including providing and making inter connections between evaporator unit and condensing unit up to a length of 3 mtrs. comprising of the following including first charge of refrigerant, complete as required. The job also includes SITC of suitable stabilizer unit. a) Suitable drain pipe of PVC or as per OEM specification for length upto 10 Metre b) Suitable insulated copper pipe for liquid line or as per OEM specification for length upto 3 Metre. c) Suitable insulated copper pipe for suction or as per OEM specification for length upto 3 Metre d) Suitable FR insulated, PVC sheathed unarmoured multi strand copper cable or as per OEM specification for length upto 3 Metre e) Supply and Fixing of Heavy duty Rigid type PVC pipe / PVC Trunking of suitable size for covering in the liquid line, suction line and multi strand copper cable or as per OEM specification for length upto 3 Metre | 2.00 | Job |  | 40000.00 | 80000.00 | 42000.00 | 84000.00 | 80000.00 | VOLKS ENERGIE PVT LTD
2.00 | SITC of 2 TR split type 5 star AC (inverter type-minimum EER 4.50) consisting of single room unit (evaporator unit) comprising copper coil with cordless remote control, suitable stabilizer unit and one number outdoor condensing unit (copper coil) with sealed suitable type compressor and suitable for operation on 230V, 50Hz. AC supply , working on refrigerant which is environment friendly and shall be ozone non-depleting capable of performing (a) cooling (b) de-humidifying (c) Air-Circulating (d) filtering including fixing the outdoor condenser unit on a raised suitable pedestals duly painted/Metal Stand as per site requirement (Pedestals/Metal Stand included in the scope) and fixing of Evaporator unit including providing and making inter connections between evaporator unit and condensing unit up to a length of 3 mtrs. comprising of the following including first charge of refrigerant, complete as required. The job also includes SITC of suitable stabilizer unit. a) Suitable drain pipe of PVC or as per OEM specification for length upto 10 Metre b) Suitable insulated copper pipe for liquid line or as per OEM specification for length upto 3 Metre. c) Suitable insulated copper pipe for suction or as per OEM specification for length upto 3 Metre d) Suitable FR insulated, PVC sheathed unarmoured multi strand copper cable or as per OEM specification for length upto 3 Metre e) Supply and Fixing of Heavy duty Rigid type PVC pipe / PVC Trunking of suitable size for covering in the liquid line, suction line and multi strand copper cable or as per OEM specification for length upto 3 Metre | 4.00 | Job |  | 50000.00 | 200000.00 | 55000.00 | 220000.00 | 200000.00 | VOLKS ENERGIE PVT LTD
3.00 | SITC of 3 TR Cassette type 5 star AC (inverter type-minimum EER 4.50) consisting of single room unit (evaporator unit) comprising copper coil with cordless remote control, suitable stabilizer unit and one number outdoor condensing unit (copper coil) with sealed suitable type compressor and suitable for operation on 230V/415V, 50Hz. AC supply , working on following refrigerant which is environment friendly and shall be ozone non-depleting capable of performing (a) cooling (b) de-humidifying (c) Air-Circulating (d) filtering including fixing the out door unit on an angle iron frame from ceiling as per site requirement and fixing of indoor unit on angles/supports to the beams/structures, comprising of followingc complete etc as required including initial gas charging. a) Suitable drain pipe of PVC or as per OEM specification for length upto 10 Metre b) Suitable insulated copper pipe for liquid line or as per OEM specification for length upto 3 Metre. c) Suitable insulated copper pipe for suction or as per OEM specification for length upto 3 Metre d) Suitable FR insulated, PVC sheathed unarmoured multi strand copper cable or as per OEM specification for length upto 3 Metre e) Supply and Fixing of Heavy duty Rigid type PVC pipe / PVC Trunking of suitable size for covering in the liquid line, suction line and multi strand copper cable or as per OEM specification for length upto 3 Metre | 3.00 | Job |  | 110000.00 | 330000.00 | 102000.00 | 306000.00 | 306000.00 | LIFE STYLE INTERIORS
4.00 | SITC of Hot, Cold & Normal water dispenser stand alone unit with UV water purification system having a minimum tank capacity of a) 30 Litres Normal Water b) 40 Litres Cold Water & c) 4 Litres of Hot Water, minimum flow rate of 125 L/hr and SS body and shall be suitable to connect to existing water outlet system at various locations. The compressor/ heater/ filter unit shall be suitable to work in 230 v 50 Hz ac supply. | 1.00 | Job |  | 60000.00 | 60000.00 | 50000.00 | 50000.00 | 50000.00 | LIFE STYLE INTERIORS
5.00 | Supply of hot, cold & normal water dispenser buble top unit with following capacities as minimum along with bubble dome.Transportation,loading and unloading at site shall be inclusive in the cost. Cooling Capacity -3 Ltrs per hr. Cold water storage-3 Ltrs. | 3.00 | Job |  | 13000.00 | 39000.00 | 11000.00 | 33000.00 | 33000.00 | LIFE STYLE INTERIORS
6.00 | Supply and fixing of following for interconnections between evaporator unit and condensing unit mentioned in item No 1,2 & 3(extra length if required) complete as required a) Suitable insulated copper pipe for liquid line or as per OEM specification for the item No 1, 2 & 3 | 55.00 | Meter |  | 200.00 | 11000.00 | 650.00 | 35750.00 | 11000.00 | VOLKS ENERGIE PVT LTD
7.00 | Supply and fixing of following for interconnections between evaporator unit and condensing unit mentioned in item No 1,2 & 3(extra length if required) complete as required b) Suitable insulated copper pipe for suction or as per OEM specification for the item No 1, 2 & 3 | 55.00 | Meter |  | 300.00 | 16500.00 | 450.00 | 24750.00 | 16500.00 | VOLKS ENERGIE PVT LTD
8.00 | Supply and fixing of following for interconnections between evaporator unit and condensing unit mentioned in item No 1,2 & 3(extra length if required) complete as required c) Suitable FR insulated, PVC sheathed unarmored multi strand copper cable or as per OEM specification for the item No 1 , 2 & 3 | 55.00 | Meter |  | 100.00 | 5500.00 | 350.00 | 19250.00 | 5500.00 | VOLKS ENERGIE PVT LTD
9.00 | Supply and fixing of following for interconnections between evaporator unit and condensing unit mentioned in item No 1,2 & 3(extra length if required) complete as required d) Supply and Fixing of Heavy duty Rigid type PVC Pipe/Plastic Trunking of suitable size for covering in the refrigerant drain line, liquid line, suction line and multi strand copper cable as required for the item No 1, 2 & 3 | 65.00 | Meter |  | 200.00 | 13000.00 | 130.00 | 8450.00 | 8450.00 | LIFE STYLE INTERIORS
| Total in Figures |  |  |  |  | 755000.00 |  | 781200.00
Lowest Amount Quoted BY: VOLKS ENERGIE PVT LTD(755000.00)

## BOQ Summary
BOQ Summary Details Tender Title: Procurement of Air conditioners and Water Coolers for various locations at Calicut International Airport Tender ID: 2023_AAI_145033_1
Sheet Name | Sl.No | Bidder Name | Amount | Bid Rank
BoQ1 | 1 | VOLKS ENERGIE PVT LTD | 755000.00 | L1
| 2 | LIFE STYLE INTERIORS | 781200.00 | L2