## BoQ1
Government eProcurement System Created By: Pramod Soni Created Date/Time: 28-Mar-2023 06:00 PM Tender Title: Provision of Earthing with associated works and installation of surge protection device at various locations at S. V. Airport, Raipur. Tender ID: 2023_AAI_146221_1
Tender Inviting Authority: Asst. Gen. Manager (E-E), Airports Authority of India, S.V. Airport, Raipur
Name of Work: Provision of Earthing with associated works and installation of surge protection device at various locations at S. V. Airport, Raipur.
Contract No: 2023_AAI_146221
SCHEDULE OF WORK / ITEM(S)
Sl.No | Description of Work / Item(s) | No.of Qty | Units | Estimated Rate | BBN ENERGY SYSTEMS PVT LTD(GSTN-06AAECB3449D1Z0) |  | DOSHI ELECTRIC ENGG. CO.(GSTN-24AAEFD3355K1ZI)
[5 empty] | Rate | Amount | Rate | Amount | L1 Amount | L1 Vendor
1.00 | Earthing with G.I. earth plate 600 mm X 600 mm X 6 mm thick including accessories, and providing masonry enclosure with cover plate having locking arrangement and watering pipe of 2.7 metre long etc. with charcoal/ coke and salt as required. | 28.00 | Each | 6465.00 | 8000.00 | 224000.00 | 10000.00 | 280000.00 | 224000.00 | BBN ENERGY SYSTEMS PVT LTD
2.00 | Providing and fixing 25 mm X 5 mm G.I. strip in 40 mm dia G.I. pipe from earth electrode including connection with G.I. nut, bolt, spring, washer excavation and re-filling etc. as required. | 112.00 | mtrs. | 442.00 | 550.00 | 61600.00 | 650.00 | 72800.00 | 61600.00 | BBN ENERGY SYSTEMS PVT LTD
3.00 | Earthing with G.I. earth pipe 4.5 metre long, 40 mm dia including accessories, and providing masonry enclosure with cover plate having locking arrangement and watering pipe etc. (with charcoal/ coke and salt ) as required. | 10.00 | Each | 5938.00 | 10080.00 | 100800.00 | 6000.00 | 60000.00 | 60000.00 | DOSHI ELECTRIC ENGG. CO.
4.00 | Providing and laying earth connection from earth electrode with 6 SWG dia G.I. Wire in 15 mm dia G.I. pipe from earth electrode including connection with G.I. thimble excavation and re-filling as required. | 50.00 | mtrs. | 250.00 | 165.00 | 8250.00 | 150.00 | 7500.00 | 7500.00 | DOSHI ELECTRIC ENGG. CO.
5.00 | Providing and fixing 25 mm X 5 mm G.I. strip on surface or in recess for connections etc. as required. | 100.00 | mtrs. | 205.00 | 112.00 | 11200.00 | 200.00 | 20000.00 | 11200.00 | BBN ENERGY SYSTEMS PVT LTD
6.00 | Providing and fixing 6 SWG dia G.I. wire on surface or in recess for loop earthing as required. | 100.00 | mtrs. | 58.00 | 13.44 | 1344.00 | 30.00 | 3000.00 | 1344.00 | BBN ENERGY SYSTEMS PVT LTD
7.00 | Supplying and spreading Stone Aggregate (Single size) : 40 mm nominal size spreading uniformly having 100mm bed thickness in HT yard area. | 45.00 | Cum | 1641.00 | 224.00 | 10080.00 | 1000.00 | 45000.00 | 10080.00 | BBN ENERGY SYSTEMS PVT LTD
8.00 | Fiber Telescopic Earth Discharge Rod 4-Sections, Rubber Grips, Nut Bolt Locking, Line Clamp: Alum Die Cast – 35mm Dia., Extendable Up to 18-feet With Copper Flex. Cable 10 SQ.mm X 1C X 6.0 Meter Long With Grounding C-Clamp Suitable for 11-33KV | 3.00 | Each | 2346.00 | 18480.00 | 55440.00 | 3000.00 | 9000.00 | 9000.00 | DOSHI ELECTRIC ENGG. CO.
9.00 | Supplying and making outdoor cable end termination with heat shrinkable jointing kit complete with all accessories including lugs suitable for following size of 3 core, XLPE aluminium conductor cable of 33 KV grade as required : 300 Sqmm | 4.00 | Each | 34390.00 | 12880.00 | 51520.00 | 9000.00 | 36000.00 | 36000.00 | DOSHI ELECTRIC ENGG. CO.
10.00 | Supply of 1 X 16 Sqmm sizes un-armoured Aluminium solid conductor XLPE insulated, PVC tape inner sheathed Cable for working voltage 1.1 KV grade & as per IS: 7098 (Part- I ) 1988 with up to date ammendments, complete etc as required. | 500.00 | mtrs. | 75.00 | 55.00 | 27500.00 | 150.00 | 75000.00 | 27500.00 | BBN ENERGY SYSTEMS PVT LTD
11.00 | Supply and Installation of surge protection device ( SPD ) 04 pole ( B +C ) type including all interconnection including interconnection with earthing etc complete as required . ( Make :- As per AAI approved Make) | 22.00 | Job | 16313.00 | 13440.00 | 295680.00 | 30000.00 | 660000.00 | 295680.00 | BBN ENERGY SYSTEMS PVT LTD
| Total in Figures |  |  |  |  | 847414.00 |  | 1268300.00
Lowest Amount Quoted BY: BBN ENERGY SYSTEMS PVT LTD(847414.00)

## BOQ Summary
BOQ Summary Details Tender Title: Provision of Earthing with associated works and installation of surge protection device at various locations at S. V. Airport, Raipur. Tender ID: 2023_AAI_146221_1
Sheet Name | Sl.No | Bidder Name | Amount | Bid Rank
BoQ1 | 1 | BBN ENERGY SYSTEMS PVT LTD | 847414.00 | L1
| 2 | DOSHI ELECTRIC ENGG. CO. | 1268300.00 | L2