## BoQ1
Government eProcurement System Created By: BIJU K G Created Date/Time: 27-Mar-2023 06:40 PM Tender Title: ARMO Works of EandM Installations at Madurai Airport during 2022-23. SH Supply of LED lamps for the existing LED luminaires in NITB at Madurai Airport Tender ID: 2023_AAI_146268_1
Tender Inviting Authority: AIRPORTS AUTHORITY OF INDIA
Name of Work: ARMO Works of E&M Installations at Madurai Airport during 2022-23. SH: Supply of LED lamps for the existing LED luminaires in NITB at Madurai Airport.
Contract No: Tender ID 2023_AAI_ 146268_1
SCHEDULE OF WORK / ITEM(S)
Sl.No | Description of Work / Item(s) | No.of Qty | Units | Estimated Rate | CENTRE TAP ENGINEERING(GSTN-24AGPPP8172K1ZP) |  | Bafna Electric Corp(GSTN-33AAAFB4879L1Z8)
[5 empty] | Rate | Amount | Rate | Amount | L1 Amount | L1 Vendor
1.00 | Supply of 18WLED 4Pin Lamps with system lumen 1800lm or higher. The luminaire efficiency shall be >100lm. The luminaire shall be 4000K-6500K color temperature and having 50000 burning hours life with minimum 70% lumen maintenance. CRI > 80. The diffuser shall be opal diffuser, electronic driver should be in built with life of 50000 hrs power factor ≥0.95 of the input voltage tolerance shall be 140-270 volt AC complete in all respect suitable for replacing the existing old LED lamps installed at various locations in NITB etc. complete as required. | 1000.00 | Each |  | 388.00 | 388000.00 | 334.00 | 334000.00 | 334000.00 | Bafna Electric Corp
| Total in Figures |  |  |  |  | 388000.00 |  | 334000.00
Lowest Amount Quoted BY: Bafna Electric Corp(334000.00)

## BOQ Summary
BOQ Summary Details Tender Title: ARMO Works of EandM Installations at Madurai Airport during 2022-23. SH Supply of LED lamps for the existing LED luminaires in NITB at Madurai Airport Tender ID: 2023_AAI_146268_1
Sheet Name | Sl.No | Bidder Name | Amount | Bid Rank
BoQ1 | 1 | Bafna Electric Corp | 334000.00 | L1
| 2 | CENTRE TAP ENGINEERING | 388000.00 | L2