## BoQ1
Government eProcurement System Created By: Nirad Patra Created Date/Time: 30-May-2023 06:46 PM Tender Title: Miscellaneous civil works in non operational area at VSS Airport, Jharsuguda Tender ID: 2023_AAI_146422_1
Tender Inviting Authority: Assistant General Manager Engg.(C)
Name of Work: Miscellaneous civil works in non-operational area at VSS Airport, Jharsuguda.
Contract No:
SCHEDULE OF WORK / ITEM(S)
Sl.No | Description of Work / Item(s) | No.of Qty | Units | Item Code | SUMEET MOHANTY(GSTN-21AMSPM6002C1ZI) |  | B C Enterprise(GSTN-19AQQPS5972B1ZE) |  | MD RIYAJUDDIN(GSTN-NA) |  | ALOK KUMAR SAHU(GSTN-NA)
[5 empty] | Rate Without Tax | Rate With Tax | Rate Without Tax | Rate With Tax | Rate Without Tax | Rate With Tax | Rate Without Tax | Rate With Tax | L1 Rate Without Tax | L1 Bidder Without Tax | L1 Rate With Tax | L1 Bidder With Tax
1.00 | Earth work in excavation by mechanical means (Hydraulic excavator) / manual means in foundation trenches or drains (not exceeding 1.5 m in width or 10 sqm on plan), including dressing of sides and ramming of bottoms, lift upto 1.5 m, including getting out the excavated soil and disposal of surplus excavated soil as directed, within a lead of 50 m. All kinds of soil | 174.00 | cum | item1 | 34800.00 | 34800.00 | 26100.00 | 26100.00 | 16704.00 | 16704.00 | 19140.00 | 19140.00 | 16704.00 | MD RIYAJUDDIN | 16704.00 | MD RIYAJUDDIN
2.00 | Filling available excavated earth (excluding rock) in trenches, plinth, sides of foundations etc. in layers not exceeding 20cm in depth, consolidating each deposited layer by ramming and watering, lead up to 50 m and lift upto 1.5 m. | 87.00 | cum | item2 | 13920.00 | 13920.00 | 13920.00 | 13920.00 | 13659.00 | 13659.00 | 13050.00 | 13050.00 | 13050.00 | ALOK KUMAR SAHU | 13050.00 | ALOK KUMAR SAHU
3.00 | Supplying and filling in plinth with sand under floors, including watering, ramming, consolidating and dressing complete. | 18.00 | cum | item3 | 27000.00 | 27000.00 | 12906.00 | 12906.00 | 10998.00 | 10998.00 | 8100.00 | 8100.00 | 8100.00 | ALOK KUMAR SAHU | 8100.00 | ALOK KUMAR SAHU
4.00 | Providing and laying in position cement concrete of specified grade excluding the cost of centering and shuttering - All work up to plinth level : 1:3:6 (1 Cement : 3 coarse sand (zone-III) : 6 graded stone aggregate 20 mm nominal size) | 17.00 | cum | item4 | 100300.00 | 100300.00 | 95200.00 | 95200.00 | 61472.00 | 61472.00 | 54400.00 | 54400.00 | 54400.00 | ALOK KUMAR SAHU | 54400.00 | ALOK KUMAR SAHU
5.00 | Centering and shuttering including strutting, propping etc. and removal of form work for : Foundations, footings, bases for columns | 166.00 | sqm | item5 | 34860.00 | 34860.00 | 38346.00 | 38346.00 | 17762.00 | 17762.00 | 24900.00 | 24900.00 | 17762.00 | MD RIYAJUDDIN | 17762.00 | MD RIYAJUDDIN
6.00 | Providing and laying damp-proof course 50mm thick with cement concrete 1:2:4 (1 cement : 2 coarse sand(zone-III) : 4 graded stone aggregate 20mm nominal size). | 74.00 | sqm | item6 | 31080.00 | 31080.00 | 24790.00 | 24790.00 | 25530.00 | 25530.00 | 29600.00 | 29600.00 | 24790.00 | B C Enterprise | 24790.00 | B C Enterprise
7.00 | Steel reinforcement for R.C.C. work including straightening, cutting, bending, placing in position and binding all complete upto plinth level. Thermo-Mechanically Treated bars of grade Fe-500D or more. | 4510.00 | Kg | item7 | 390115.00 | 390115.00 | 338250.00 | 338250.00 | 329230.00 | 329230.00 | 293150.00 | 293150.00 | 293150.00 | ALOK KUMAR SAHU | 293150.00 | ALOK KUMAR SAHU
8.00 | Providing and laying in position ready mixed or site batched design mix cement concrete for reinforced cement concrete work; using coarse aggregate and fine aggregate derived from natural sources, Portland Pozzolana / Ordinary Portland /Portland Slag cement, admixtures in recommended proportions as per IS: 9103 to accelerate / retard setting of concrete, to improve durability and workability without impairing strength; including pumping of concrete to site of laying, curing, carriage for all leads; but excluding the cost of centering, shuttering, finishing and reinforcement as per direction of the engineer-in-charge; for the following grades of concrete. Note: Extra cement up to 10% of the minimum specified cement content in design mix shall be payable separately. In case the cement content in design mix is more than 110% of the specified minimum cement content, the contractor shall have discretion to either re-design the mix or bear the cost of extra cement. All works upto plinth level Concrete of M30 grade with minimum cement content of 350 kg /cum | 41.00 | cum | item8 | 250100.00 | 250100.00 | 248050.00 | 248050.00 | 206640.00 | 206640.00 | 180400.00 | 180400.00 | 180400.00 | ALOK KUMAR SAHU | 180400.00 | ALOK KUMAR SAHU
9.00 | Steel reinforcement for R.C.C. work including straightening, cutting, bending, placing in position and binding all complete above plinth level. Thermo-Mechanically Treated bars of grade Fe-500D or more. | 6270.00 | Kg | item9 | 542355.00 | 542355.00 | 476520.00 | 476520.00 | 426360.00 | 426360.00 | 407550.00 | 407550.00 | 407550.00 | ALOK KUMAR SAHU | 407550.00 | ALOK KUMAR SAHU
10.00 | Providing and laying in position ready mixed or site batched design mix cement concrete for reinforced cement concrete work; using coarse aggregate and fine aggregate derived from natural sources, Portland Pozzolana / Ordinary Portland /Portland Slag cement, admixtures in recommended proportions as per IS: 9103 to accelerate / retard setting of concrete, to improve durability and workability without impairing strength; including pumping of concrete to site of laying, curing, carriage for all leads; but excluding the cost of centering, shuttering, finishing and reinforcement as per direction of the engineer-in-charge; for the following grades of concrete. Note: Extra cement up to 10% of the minimum specified cement content in design mix shall be payable separately. In case the cement content in design mix is more than 110% of the specified minimum cement content, the contractor shall have discretion to either re-design the mix or bear the cost of extra cement. All works above plinth level upto floor V level. Concrete of M30 grade with minimum cement content of 350 kg /cum | 57.00 | cum | item10 | 364800.00 | 364800.00 | 367650.00 | 367650.00 | 285570.00 | 285570.00 | 256500.00 | 256500.00 | 256500.00 | ALOK KUMAR SAHU | 256500.00 | ALOK KUMAR SAHU
11.00 | Brick work with common burnt clay F.P.S. (non modular) bricks of class designation 7.5 in foundation and plinth in: Cement mortar 1:4 (1 cement : 4 coarse sand) | 5.00 | cum | item11 | 22000.00 | 22000.00 | 23500.00 | 23500.00 | 22385.00 | 22385.00 | 22500.00 | 22500.00 | 22000.00 | SUMEET MOHANTY | 22000.00 | SUMEET MOHANTY
12.00 | Brick work with common burnt clay F.P.S. (non modular) bricks of class designation 7.5 in superstructure above plinth level up to floor V level in all shapes and sizes in : Cement mortar 1:4 (1 cement : 4 coarse sand) | 88.00 | cum | item12 | 378400.00 | 378400.00 | 535392.00 | 535392.00 | 320056.00 | 320056.00 | 413600.00 | 413600.00 | 320056.00 | MD RIYAJUDDIN | 320056.00 | MD RIYAJUDDIN
13.00 | 18 mm cement plaster in two coats under layer 12 mm thick cement plaster 1:5 (1 cement : 5 coarse sand) and a top layer 6 mm thick cement plaster 1:3 (1 cement : 3 coarse sand) finished rough with sponge | 770.00 | sqm | item13 | 169400.00 | 169400.00 | 231000.00 | 231000.00 | 93170.00 | 93170.00 | 138600.00 | 138600.00 | 93170.00 | MD RIYAJUDDIN | 93170.00 | MD RIYAJUDDIN
14.00 | 12 mm cement plaster finished with a floating coat of neat cement of mix : 1:3 (1 cement: 3 fine sand) | 836.00 | sqm | item14 | 167200.00 | 167200.00 | 221540.00 | 221540.00 | 109516.00 | 109516.00 | 142120.00 | 142120.00 | 109516.00 | MD RIYAJUDDIN | 109516.00 | MD RIYAJUDDIN
15.00 | 6 mm cement plaster of mix : 1:3 (1 cement : 3 fine sand) | 60.00 | sqm | item15 | 10800.00 | 10800.00 | 10500.00 | 10500.00 | 9060.00 | 9060.00 | 9600.00 | 9600.00 | 9060.00 | MD RIYAJUDDIN | 9060.00 | MD RIYAJUDDIN
16.00 | Providing and applying plaster of paris putty of 2 mm thickness over plastered surface to prepare the surface even and smooth complete. | 896.00 | sqm | item16 | 98560.00 | 98560.00 | 129920.00 | 129920.00 | 69888.00 | 69888.00 | 44800.00 | 44800.00 | 44800.00 | ALOK KUMAR SAHU | 44800.00 | ALOK KUMAR SAHU
17.00 | Distempering with oil bound washable distemper of approved brand and manufacture to give an even shade : New work (two or more coats) over and including water thinnable priming coat with cement primer | 896.00 | sqm | item17 | 103040.00 | 103040.00 | 103040.00 | 103040.00 | 50176.00 | 50176.00 | 35840.00 | 35840.00 | 35840.00 | ALOK KUMAR SAHU | 35840.00 | ALOK KUMAR SAHU
18.00 | Finishing walls with Acrylic Smooth exterior paint of required shade : New work (Two or more coat applied @ 1.67 ltr/10 sqm over and including priming coat of exterior primer applied @ 2.20 kg/10 sqm) | 842.00 | sqm | item18 | 101040.00 | 101040.00 | 101040.00 | 101040.00 | 66518.00 | 66518.00 | 71570.00 | 71570.00 | 66518.00 | MD RIYAJUDDIN | 66518.00 | MD RIYAJUDDIN
19.00 | Providing and laying vitrified floor tiles in different sizes (thickness to be specified by the manufacturer) with water absorption less than 0.08% and conforming to IS: 15622, of approved make, in all colours and shades, laid on 20mm thick cement mortar 1:4 (1 cement : 4 coarse sand), jointing with grey cement slurry @ 3.3 kg/ sqm including grouting the joints with white cement and matching pigments etc., complete. Size of Tile 600x600 mm | 137.00 | sqm | item19 | 134260.00 | 134260.00 | 143850.00 | 143850.00 | 136589.00 | 136589.00 | 111655.00 | 111655.00 | 111655.00 | ALOK KUMAR SAHU | 111655.00 | ALOK KUMAR SAHU
20.00 | Providing and laying Vitrified tiles in different sizes (thickness to be specified by manufacturer), with water absorption less than 0.08 % and conforming to I.S. 15622, of approved make, in all colours & shade, in skirting, riser of steps, over 12 mm thick bed of cement mortar 1:3 (1 cement: 3 coarse sand), jointing with grey cement slurry @ 3.3 kg/ sqm including grouting the joint with white cement & matching pigments etc. complete. Size of Tile 600x600 mm | 19.00 | sqm | item20 | 19000.00 | 19000.00 | 19950.00 | 19950.00 | 23446.00 | 23446.00 | 15960.00 | 15960.00 | 15960.00 | ALOK KUMAR SAHU | 15960.00 | ALOK KUMAR SAHU
21.00 | Providing and laying Ceramic glazed floor tiles of size 300x300 mm (thickness to be specified by the manufacturer) of 1st quality conforming to IS : 15622 of approved make in colours such as White, Ivory, Grey, Fume Red Brown, laid on 20 mm thick cement mortar 1:4 (1 Cement : 4 Coarse sand), Jointing with grey cement slurry @ 3.3 kg/sqm including pointing the joints with white cement and matching pigment etc., complete. | 27.00 | sqm | item21 | 20250.00 | 20250.00 | 19170.00 | 19170.00 | 26433.00 | 26433.00 | 21600.00 | 21600.00 | 19170.00 | B C Enterprise | 19170.00 | B C Enterprise
22.00 | Providing and fixing Ist quality ceramic glazed wall tiles conforming to IS: 15622 (thickness to be specified by the manufacturer), of approved make, in all colours, shades except burgundy, bottle green, black of any size as approved by Engineer-in-Charge, in skirting, risers of steps and dados, over 12 mm thick bed of cement mortar 1:3 (1 cement : 3 coarse sand) and jointing with grey cement slurry @ 3.3kg per sqm, including pointing in white cement mixed with pigment of matching shade complete. | 179.00 | sqm | item22 | 116350.00 | 116350.00 | 134250.00 | 134250.00 | 148212.00 | 148212.00 | 147675.00 | 147675.00 | 116350.00 | SUMEET MOHANTY | 116350.00 | SUMEET MOHANTY
23.00 | Providing and fixing false ceiling at all height including providing and fixing of frame work made of special sections, power pressed from M.S. sheets and galvanized with zinc coating of 120 gms/sqm (both side inclusive) as per IS : 277 and consisting of angle cleats of size 25 mm wide x 1.6 mm thick with flanges of 27 mm and 37mm, at 1200 mm centre to centre, one flange fixed to the ceiling with dash fastener 12.5 mm dia x 50mm long with 6mm dia bolts, other flange of cleat fixed to the angle hangers of 25x10x0.50 mm of required length with nuts & bolts of required size and other end of angle hanger fixed with intermediate G.I. channels 45x15x0.9 mm running at the spacing of 1200 mm centre to centre, to which the ceiling section 0.5 mm thick bottom wedge of 80 mm with tapered flanges of 26 mm each having lips of 10.5 mm, at 450 mm centre to centre, shall be fixed in a direction perpendicular to G.I. intermediate channel with connecting clips made out of 2.64 mm dia x 230 mm long G.I. wire at every junction, including fixing perimeter channels 0.5 mm thick 27 mm high having flanges of 20 mm and 30 mm long, the perimeter of ceiling fixed to wall/partition with the help of rawl plugs at 450 mm centre, with 25mm long dry wall screws @ 230 mm interval, including fixing of gypsum board to ceiling section and perimeter channel with the help of dry wall screws of size 3.5 x 25 mm at 230 mm c/c, including jointing and finishing to a flush finish of tapered and square edges of the board with recommended jointing compound , jointing tapes , finishing with jointing compound in 3 layers covering upto 150 mm on both sides of joint and two coats of primer suitable for board, all as per manufacturer's specification and also including the cost of making openings for light fittings, grills, diffusers, cutouts made with frame of perimeter channels suitably fixed, all complete as per drawings, specification and direction of the Engineer in Charge but excluding the cost of painting with: 12.5 mm thick tapered edge gypsum plain board conforming to IS: 2095- (Part I) : 2011 (Board with BIS certification marks) | 147.00 | sqm | item23 | 132300.00 | 132300.00 | 126420.00 | 126420.00 | 164934.00 | 164934.00 | 117600.00 | 117600.00 | 117600.00 | ALOK KUMAR SAHU | 117600.00 | ALOK KUMAR SAHU
24.00 | Providing and fixing white vitreous china pedestal type water closet (European type W.C. pan) with seat and lid, 10 litre low level white P.V.C. flushing cistern, including flush pipe, with manually controlled device (handle lever), conforming to IS : 7231, with all fittings and fixtures complete, including cutting and making good the walls and floors wherever required : W.C. pan with ISI marked white solid plastic seat and lid | 2.00 | each | item24 | 7000.00 | 7000.00 | 9420.00 | 9420.00 | 8910.00 | 8910.00 | 30000.00 | 30000.00 | 7000.00 | SUMEET MOHANTY | 7000.00 | SUMEET MOHANTY
25.00 | Providing and fixing wash basin with C.I. brackets, 15 mm C.P. brass pillar taps, 32 mm C.P. brass waste of standard pattern, including painting of fittings and brackets, cutting and making good the walls wherever require: White Vitreous China Wash basin size 630x450 mm with a pair of 15 mm C.P. brass pillar taps | 5.00 | each | item25 | 17500.00 | 17500.00 | 9100.00 | 9100.00 | 10610.00 | 10610.00 | 15000.00 | 15000.00 | 9100.00 | B C Enterprise | 9100.00 | B C Enterprise
26.00 | Providing and fixing 8 mm dia C.P. / S.S. Jet with flexible tube upto 1 metre long with S.S. triangular plate to Eureopean type W.C. of quality and make as approved by Engineer - in - charge. | 5.00 | each | item26 | 1750.00 | 1750.00 | 1200.00 | 1200.00 | 1955.00 | 1955.00 | 4500.00 | 4500.00 | 1200.00 | B C Enterprise | 1200.00 | B C Enterprise
27.00 | Providing and fixing 600x450 mm beveled edge mirror of superior glass (of approved quality) complete with 6 mm thick hard board ground fixed to wooden cleats with C.P. brass screws and washers complete. | 5.00 | each | item27 | 5000.00 | 5000.00 | 5650.00 | 5650.00 | 6205.00 | 6205.00 | 7500.00 | 7500.00 | 5000.00 | SUMEET MOHANTY | 5000.00 | SUMEET MOHANTY
28.00 | Providing and fixing 600x120x5 mm glass shelf with edges round off, supported on anodised aluminium angle frame with C.P. brass brackets and guard rail complete fixed with 40 mm long screws, rawl plugs etc., complete. | 5.00 | each | item28 | 5000.00 | 5000.00 | 3800.00 | 3800.00 | 4770.00 | 4770.00 | 14000.00 | 14000.00 | 3800.00 | B C Enterprise | 3800.00 | B C Enterprise
29.00 | Providing and fixing toilet paper holder : C.P. brass | 5.00 | each | item29 | 4000.00 | 4000.00 | 2750.00 | 2750.00 | 3390.00 | 3390.00 | 7500.00 | 7500.00 | 2750.00 | B C Enterprise | 2750.00 | B C Enterprise
30.00 | Providing and fixing PTMT liquid soap container 109 mm wide, 125 mm high and 112 mm distance from wall of standard shape with bracket of the same materials with snap fittings of approved quality and colour, weighing not less than 105 gms. | 5.00 | each | item30 | 1000.00 | 1000.00 | 600.00 | 600.00 | 1260.00 | 1260.00 | 7500.00 | 7500.00 | 600.00 | B C Enterprise | 600.00 | B C Enterprise
31.00 | Providing and fixing Chlorinated Polyvinyl Chloride (CPVC) pipes, having thermal stability for hot & cold water supply, including all CPVC plain & brass threaded fittings, i/c fixing the pipe with clamps at 1.00 m spacing. This includes jointing of pipes & fittings with one step CPVC solvent cement and the cost of cutting chases and making good the same including testing of joints complete as per direction of Engineer in Charge. Concealed work, including cutting chases and making good the walls etc. 25 mm nominal dia Pipes | 70.00 | metre | item31 | 35000.00 | 35000.00 | 32900.00 | 32900.00 | 36750.00 | 36750.00 | 14000.00 | 14000.00 | 14000.00 | ALOK KUMAR SAHU | 14000.00 | ALOK KUMAR SAHU
32.00 | Providing and fixing Chlorinated Polyvinyl Chloride (CPVC) pipes, having thermal stability for hot & cold water supply including all CPVC plain & brass threaded fittings This includes jointing of pipes & fittings with one step CPVC solvent cement, trenching, refilling & testing of joints complete as per direction of Engineer in Charge. External work 25 mm nominal outer dia Pipes | 100.00 | metre | item32 | 32000.00 | 32000.00 | 29000.00 | 29000.00 | 37100.00 | 37100.00 | 20000.00 | 20000.00 | 20000.00 | ALOK KUMAR SAHU | 20000.00 | ALOK KUMAR SAHU
33.00 | Providing and placing on terrace (at all floor levels) polyethylene water storage tank, IS : 12701 marked, with cover and suitable locking arrangement and making necessary holes for inlet, outlet and overflow pipes but without fittings and the base support for tank. | 3500.00 | per litre | item33 | 22750.00 | 22750.00 | 19250.00 | 19250.00 | 35385.00 | 35385.00 | 42000.00 | 42000.00 | 19250.00 | B C Enterprise | 19250.00 | B C Enterprise
34.00 | Providing and laying in position cement concrete of specified grade excluding the cost of centering and shuttering - All work up to plinth level : 1:2:4 (1 cement : 2 coarse sand (zone-III) derived from natural sources : 4 graded stone aggregate 20 mm nominal size derived from natural sources) | 1.21 | cum | item34 | 6655.00 | 6655.00 | 5783.80 | 5783.80 | 8678.12 | 8678.12 | 4235.00 | 4235.00 | 4235.00 | ALOK KUMAR SAHU | 4235.00 | ALOK KUMAR SAHU
35.00 | Providing and fixing C.P. brass shower rose with 15 or 20 mm inlet : 150 mm diameter | 5.00 | each | item35 | 1000.00 | 1000.00 | 750.00 | 750.00 | 1260.00 | 1260.00 | 7500.00 | 7500.00 | 750.00 | B C Enterprise | 750.00 | B C Enterprise
36.00 | Making soak pit 2.5 m diameter 3.0 metre deep with 45 x 45 cm dry brick honey comb shaft with bricks and S.W. drain pipe 100 mm diameter, 1.8 m long complete as per standard design. With common burnt clay F.P.S. (non modular) bricks of class designation 7.5 | 3.00 | each | item36 | 75000.00 | 75000.00 | 58860.00 | 58860.00 | 72753.00 | 72753.00 | 33000.00 | 33000.00 | 33000.00 | ALOK KUMAR SAHU | 33000.00 | ALOK KUMAR SAHU
37.00 | Providing and laying integral cement based water proofing treatment including preparation of surface as required for treatment of roofs, balconies, terraces etc consisting of following operations: (a) Applying a slurry coat of neat cement using 2.75 kg/sqm of cement admixed with water proofing compound conforming to IS. 2645 and approved by Engineer-in-charge over the RCC slab including adjoining walls upto 300 mm height including cleaning the surface before treatment. (b) Laying brick bats with mortar using broken bricks/brick bats 25 mm to 115 mm size with 50% of cement mortar 1:5 (1 cement : 5 coarse sand) admixed with water proofing compound conforming to IS : 2645 and approved by Engineer-in-charge over 20 mm thick layer of cement mortar of mix 1:5 (1 cement :5 coarse sand ) admixed with water proofing compound conforming to IS : 2645 and approved by Engineer-in-charge to required slope and treating similarly the adjoining walls upto 300 mm height including rounding of junctions of walls and slabs. (c) After two days of proper curing applying a second coat of cement slurry using 2.75 kg/ sqm of cement admixed with water proofing compound conforming to IS : 2645 and approved by Engineer in-charge. (d) Finishing the surface with 20 mm thick jointless cement mortar of mix 1:4 (1 cement :4 coarse sand) admixed with water proofing compound conforming to IS : 2645 and approved by Engineer in-charge including laying glass fibre cloth of approved quality in top layer of plaster and finally finishing the surface with trowel with neat cement slurry and making pattern of 300x300 mm square 3 mm deep. (e) The whole terrace so finished shall be flooded with water for a minimum period of two weeks for curing and for final test.“All above operations to be done in order and as directed and specified by the Engineer-in-Charge : With average thickness of 120 mm and minimum thickness at khurra as 65 mm. | 77.00 | sqm | item37 | 88550.00 | 88550.00 | 93940.00 | 93940.00 | 76923.00 | 76923.00 | 154000.00 | 154000.00 | 76923.00 | MD RIYAJUDDIN | 76923.00 | MD RIYAJUDDIN
38.00 | Making khurras 45x45 cm with average minimum thickness of 5 cm cement concrete 1:2:4 (1 cement : 2 coarse sand : 4 graded stone aggregate of 20 mm nominal size) over P.V.C. sheet 1 m x1 m x 400 micron, finished with 12 mm cement plaster 1:3 (1 cement : 3 coarse sand) and a coat of neat cement, rounding the edges and making and finishing the outlet complete. | 6.00 | each | item38 | 1500.00 | 1500.00 | 1350.00 | 1350.00 | 1998.00 | 1998.00 | 9000.00 | 9000.00 | 1350.00 | B C Enterprise | 1350.00 | B C Enterprise
39.00 | Providing and fixing on wall face unplasticised Rigid PVC rain water pipes conforming to IS : 13592 Type A, including jointing with seal ring conforming to IS : 5382, leaving 10 mm gap for thermal expansion, (i) Single socketed pipes. 110 mm diameter | 24.00 | metre | item39 | 6240.00 | 6240.00 | 5760.00 | 5760.00 | 7176.00 | 7176.00 | 24000.00 | 24000.00 | 5760.00 | B C Enterprise | 5760.00 | B C Enterprise
40.00 | Providing and fixing on wall face unplasticised - PVC moulded fittings/ accessories for unplasticised Rigid PVC rain water pipes conforming to IS : 13592 Type A, including jointing with seal ring conforming to IS : 5382, leaving 10 mm gap for thermal expansion. Shoe (Plain) 110 mm Shoe | 6.00 | each | item40 | 540.00 | 540.00 | 510.00 | 510.00 | 1146.00 | 1146.00 | 1320.00 | 1320.00 | 510.00 | B C Enterprise | 510.00 | B C Enterprise
41.00 | Providing and fixing on wall face unplasticised - PVC moulded fittings/ accessories for unplasticised Rigid PVC rain water pipes conforming to IS : 13592 Type A, including jointing with seal ring conforming to IS : 5382, leaving 10 mm gap for thermal expansion. Bend 87.5° 110 mm bend | 12.00 | each | item41 | 1200.00 | 1200.00 | 1200.00 | 1200.00 | 2100.00 | 2100.00 | 2760.00 | 2760.00 | 1200.00 | SUMEET MOHANTY, B C Enterprise | 1200.00 | SUMEET MOHANTY, B C Enterprise
42.00 | Providing and fixing unplasticised -PVC pipe clips of approved design to unplasticised - PVC rain water pipes by means of 50x50x50 mm hard wood plugs, screwed with M.S. screws of required length, including cutting brick work and fixing in cement mortar 1:4 (1 cement : 4 coarse sand) and making good the wall etc. complete. 110 mm | 12.00 | each | item42 | 2760.00 | 2760.00 | 2760.00 | 2760.00 | 3708.00 | 3708.00 | 420.00 | 420.00 | 420.00 | ALOK KUMAR SAHU | 420.00 | ALOK KUMAR SAHU
43.00 | Providing, laying and jointing glazed stoneware pipes class SP-1 with stiff mixture of cement mortar in the proportion of 1:1 (1 cement : 1 fine sand) including testing of joints etc. complete : 300 mm diameter | 45.00 | metre | item43 | 63000.00 | 63000.00 | 59850.00 | 59850.00 | 68220.00 | 68220.00 | 22500.00 | 22500.00 | 22500.00 | ALOK KUMAR SAHU | 22500.00 | ALOK KUMAR SAHU
44.00 | Providing and laying cement concrete 1:5:10 (1 cement : 5 coarse sand : 10 graded stone aggregate 40 mm nominal size) up to haunches of S.W. pipes including bed concrete as per standard design : 300 mm diameter S.W. pipe | 45.00 | metre | item44 | 36000.00 | 36000.00 | 34200.00 | 34200.00 | 39960.00 | 39960.00 | 45000.00 | 45000.00 | 34200.00 | B C Enterprise | 34200.00 | B C Enterprise
45.00 | Providing and fixing square-mouth S.W. gully trap class SP-1 complete with C.I. grating brick masonry chamber with water tight C.I. cover with frame of 300 x300 mm size (inside) the weight of cover to be not less than 4.50 kg and frame to be not less than 2.70 kg as per standard design: 180x150 mm size P type With common burnt clay F.P.S. (non modular) bricks of class designation 7.5 | 7.00 | each | item45 | 14000.00 | 14000.00 | 13300.00 | 13300.00 | 17801.00 | 17801.00 | 14000.00 | 14000.00 | 13300.00 | B C Enterprise | 13300.00 | B C Enterprise
46.00 | Constructing brick masonry manhole in cement mortar 1:4 ( 1 cement : 4 coarse sand ) with R.C.C. top slab with 1:1.5:3 mix (1 cement : 1.5 coarse sand (zone- III) : 3 graded stone aggregate 20 mm nominal size), foundation concrete 1:4:8 mix (1 cement : 4 coarse sand (zone- III) : 8 graded stone aggregate 40 mm nominal size), inside plastering 12 mm thick with cement mortar 1:3 (1 cement : 3 coarse sand) finished with floating coat of neat cement and making channels in cement concrete 1:2:4 (1 cement : 2 coarse sand : 4 graded stone aggregate 20 mm nominal size) finished with a floating coat of neat cement complete as per standard design : Inside size 120x90 cm and 90 cm deep including C.I. cover with frame (heavy duty) 560 mm internal diameter, total weight of cover and frame to be not less than 208 kg (weight of cover 108 kg and weight of frame 100 kg) : With common burnt clay F.P.S. (non modular) bricks of class designation 7.5 | 7.00 | each | item46 | 175000.00 | 175000.00 | 158550.00 | 158550.00 | 128065.00 | 128065.00 | 70000.00 | 70000.00 | 70000.00 | ALOK KUMAR SAHU | 70000.00 | ALOK KUMAR SAHU
47.00 | Structural steel work riveted, bolted or welded in built up sections, trusses and framed work, including cutting, hoisting, fixing in position and applying a priming coat of approved steel primer all complete. | 1969.00 | Kg | item47 | 255970.00 | 255970.00 | 141768.00 | 141768.00 | 153582.00 | 153582.00 | 246125.00 | 246125.00 | 141768.00 | B C Enterprise | 141768.00 | B C Enterprise
48.00 | Providing and fixing factory made uPVC door frame made of uPVC extruded sections having an overall dimension as below (tolerance ±1mm), with wall thickness 2.0 mm (± 0.2 mm), corners of the door frame to be Jointed with galvanized brackets and stainless steel screws, joints mitred and Plastic welded. The hinge side vertical of the frames reinforced by galvanized M.S. tube of size 19 X 19 mm and 1mm (± 0.1 mm) wall thickness and 3 nos. stainless steel hinges fixed to the frame complete as per manufacturer’s specification and direction of Engineer in-charge. Extruded section profile size 48x40 mm | 25.00 | metre | item48 | 5000.00 | 5000.00 | 4750.00 | 4750.00 | 7625.00 | 7625.00 | 15000.00 | 15000.00 | 4750.00 | B C Enterprise | 4750.00 | B C Enterprise
49.00 | Providing and fixing to existing door frames. 24 mm thick factory made PVC door shutters made of styles and rails of a uPVC hollow section of size 59x24 mm and wall thickness 2 mm (± 0.2 mm) with inbuilt edging on both sides. The styles and rails mitred and joint at the corners by means of M.S. galvanised/ plastic brackets of size 75x220 mm having wall thickness 1.0 mm and stainless steel screws. The styles of the shutter reinforced by inserting galvanised M.S. tube of size 20x20 mm and 1 mm (± 0.1 mm) wall thickness. The lock rail made up of 'H' section, a uPVC hollow section of size 100x24 mm and 2 mm (± 0.2 mm) wall thickness, fixed to the shutter styles by means of plastic/galvanised M.S. 'U' cleats. The shutter frame filled with a uPVC multi-chambered single panel of size not less than 620 mm, having over all thickness of 20 mm and 1 mm (± 0.1 mm) wall thickness. The panels filled vertically and tie bar at two places by inserting horizontally 6 mm galvanised M.S. rod and fastened with nuts and washers, complete as per manufacturer's specification and direction of Engineer-in-charge. (For W.C. and bathroom door shutter). | 10.00 | sqm | item49 | 14000.00 | 14000.00 | 13100.00 | 13100.00 | 17160.00 | 17160.00 | 80000.00 | 80000.00 | 13100.00 | B C Enterprise | 13100.00 | B C Enterprise
50.00 | Providing and fixing ISI marked flush door shutters conforming to IS : 2202 (Part I) non-decorative type, core of block board construction with frame of 1st class hard wood and well matched commercial 3 ply veneering with vertical grains or cross bands and face veneers on both faces of shutters: 30 mm thick including ISI marked Stainless Steel butt hinges with necessary screws. | 18.00 | sqm | item50 | 27000.00 | 27000.00 | 27180.00 | 27180.00 | 25470.00 | 25470.00 | 41400.00 | 41400.00 | 25470.00 | MD RIYAJUDDIN | 25470.00 | MD RIYAJUDDIN
51.00 | Providing and fixing aluminium work for doors, windows, ventilators and partitions with extruded built up standard tubular sections/ appropriate Z sections and other sections of approved make conforming to IS: 733 and IS: 1285, fixing with dash fasteners of required dia and size, including necessary filling up the gaps at junctions, i.e. at top, bottom and sides with required EPDM rubber/ neoprene gasket etc. Aluminium sections shall be smooth, rust free, straight, mitred and jointed mechanically wherever required including cleat angle, Aluminium snap beading for glazing / paneling, C.P. brass / stainless steel screws, all complete as per architectural drawings and the directions of Engineer-in-charge. (Glazing, paneling and dash fasteners to be paid for separately) : For fixed portion Anodised aluminium (anodised transparent or dyed to required shade according to IS: 1868, Minimum anodic coating of grade AC 15) | 280.00 | Kg | item51 | 100800.00 | 100800.00 | 92400.00 | 92400.00 | 127680.00 | 127680.00 | 126000.00 | 126000.00 | 92400.00 | B C Enterprise | 92400.00 | B C Enterprise
52.00 | Providing and fixing aluminium work for doors, windows, ventilators and partitions with extruded built up standard tubular sections/ appropriate Z sections and other sections of approved make conforming to IS: 733 and IS: 1285, fixing with dash fasteners of required dia and size, including necessary filling up the gaps at junctions, i.e. at top, bottom and sides with required EPDM rubber/ neoprene gasket etc. Aluminium sections shall be smooth, rust free, straight, mitred and jointed mechanically wherever required including cleat angle, Aluminium snap beading for glazing / paneling, C.P. brass / stainless steel screws, all complete as per architectural drawings and the directions of Engineer-in-charge. (Glazing, paneling and dash fasteners to be paid for separately) : For shutters of doors, windows & ventilators including providing and fixing hinges/ pivots and making provision for fixing of fittings wherever required including the cost of EPDM rubber / neoprene gasket required (Fittings shall be paid for separately) Anodised aluminium (anodised transparent or dyed to required shade according to IS: 1868, Minimum anodic coating of grade AC 15) | 280.00 | Kg | item52 | 106400.00 | 106400.00 | 119000.00 | 119000.00 | 152880.00 | 152880.00 | 134400.00 | 134400.00 | 106400.00 | SUMEET MOHANTY | 106400.00 | SUMEET MOHANTY
53.00 | Providing and fixing glazing in aluminium door, window, ventilator shutters and partitions etc. with EPDM rubber / neoprene gasket etc. complete as per the architectural drawings and the directions of engineer-in-charge . (Cost of aluminium snap beading shall be paid in basic item): With float glass panes of 4.0 mm thickness (weight not less than 10 kg/ sqm) | 42.00 | sqm | item53 | 29400.00 | 29400.00 | 34440.00 | 34440.00 | 42462.00 | 42462.00 | 46200.00 | 46200.00 | 29400.00 | SUMEET MOHANTY | 29400.00 | SUMEET MOHANTY
54.00 | Providing and fixing fly proof galvanized M.S. wire gauge to windows and clerestory windows using wire gauge with average width of aperture 1.4 mm in both directions with wire of dia 0.63 mm all complete. With 2nd class teak wood beading 62X19 mm | 42.00 | sqm | item54 | 38640.00 | 38640.00 | 37380.00 | 37380.00 | 51828.00 | 51828.00 | 8400.00 | 8400.00 | 8400.00 | ALOK KUMAR SAHU | 8400.00 | ALOK KUMAR SAHU
55.00 | Providing and fixing bright finished brass butt hinges with necessary screws etc. complete : 125x85x5.5 mm (heavy type) | 42.00 | each | item55 | 7140.00 | 7140.00 | 6300.00 | 6300.00 | 9450.00 | 9450.00 | 21000.00 | 21000.00 | 6300.00 | B C Enterprise | 6300.00 | B C Enterprise
56.00 | Providing and fixing bright finished brass door latch with necessary screws etc. complete : 300x16x5 mm | 28.00 | each | item56 | 5880.00 | 5880.00 | 4760.00 | 4760.00 | 8428.00 | 8428.00 | 70000.00 | 70000.00 | 4760.00 | B C Enterprise | 4760.00 | B C Enterprise
57.00 | Providing and fixing bright finished brass tower bolts (barrel type) with necessary screws etc. complete : 250x10 mm | 14.00 | each | item57 | 3920.00 | 3920.00 | 3640.00 | 3640.00 | 5614.00 | 5614.00 | 4200.00 | 4200.00 | 3640.00 | B C Enterprise | 3640.00 | B C Enterprise
58.00 | Providing and fixing bright finished brass handles with screws etc. complete: 125 mm | 26.00 | each | item58 | 3900.00 | 3900.00 | 4030.00 | 4030.00 | 7930.00 | 7930.00 | 15600.00 | 15600.00 | 3900.00 | SUMEET MOHANTY | 3900.00 | SUMEET MOHANTY
59.00 | Providing and fixing brass curtain rods of wall thickness 1.25 mm with two brass brackets fixed with brass screws and wooden plugs etc. wherever necessary complete. 25 mm diameter. | 18.00 | metre | item59 | 4860.00 | 4860.00 | 4860.00 | 4860.00 | 7290.00 | 7290.00 | 15300.00 | 15300.00 | 4860.00 | SUMEET MOHANTY, B C Enterprise | 4860.00 | SUMEET MOHANTY, B C Enterprise
60.00 | Centering and shuttering including strutting, propping etc. and removal of form work for : Columns, piers, abutments, pillars, posts and struts | 505.00 | sqm | item60 | 151500.00 | 151500.00 | 227250.00 | 227250.00 | 396930.00 | 396930.00 | 126250.00 | 126250.00 | 126250.00 | ALOK KUMAR SAHU | 126250.00 | ALOK KUMAR SAHU
61.00 | Providing and fixing CP Brass Single lever telephonic wall mixer of quality & make as approved by Engineer in charge. (a) 15 mm nominal dia | 5.00 | each | item61 | 25000.00 | 25000.00 | 21450.00 | 21450.00 | 29800.00 | 29800.00 | 35000.00 | 35000.00 | 21450.00 | B C Enterprise | 21450.00 | B C Enterprise
62.00 | Providing and fixing 18 mm thick gang saw cut, mirror polished, premoulded and prepolished, machine cut for kitchen platforms, vanity counters, window sills, facias and similar locations of required size, approved shade, colour and texture laid over 20 mm thick base cement mortar 1:4 (1 cement : 4 coarse sand), joints treated with white cement, mixed with matching pigment, epoxy touch ups, including rubbing, curing, moulding and polishing to edges to give high gloss finish etc. complete at all levels. Granite stone slab of colour black, Cherry/Ruby red. Area of slab over 0.50 sqm | 5.00 | sqm | item62 | 17500.00 | 17500.00 | 17700.00 | 17700.00 | 22275.00 | 22275.00 | 4000.00 | 4000.00 | 4000.00 | ALOK KUMAR SAHU | 4000.00 | ALOK KUMAR SAHU
63.00 | Extra for providing opening of required size & shape for wash basin/ kitchen sink in kitchen platform, vanity counter and similar location in marble/ Granite/ stone work, including necessary holes for pillar taps etc. including moulding, rubbing and polishing of cut edges etc. complete. | 1.00 | each | item63 | 800.00 | 800.00 | 570.00 | 570.00 | 808.00 | 808.00 | 2000.00 | 2000.00 | 570.00 | B C Enterprise | 570.00 | B C Enterprise
64.00 | Providing and fixing Stainless Steel A ISI 304 (18/8) kitchen sink as per IS:13983 with C.I. brackets and stainless steel plug 40 mm, including painting of fittings and brackets, cutting and making good the walls wherever required : Kitchen sink with drain board. 510x1040 mm bowl depth 250 mm | 1.00 | each | item64 | 5000.00 | 5000.00 | 5100.00 | 5100.00 | 6070.00 | 6070.00 | 6000.00 | 6000.00 | 5000.00 | SUMEET MOHANTY | 5000.00 | SUMEET MOHANTY
65.00 | Providing and fixing P.V.C. waste pipe for sink or wash basin including P.V.C. waste fittings complete. Flexible pipe. 40 mm dia | 1.00 | each | item65 | 80.00 | 80.00 | 85.00 | 85.00 | 204.00 | 204.00 | 120.00 | 120.00 | 80.00 | SUMEET MOHANTY | 80.00 | SUMEET MOHANTY
66.00 | Demolishing cement concrete manually/ by mechanical means including disposal of material within 50 metres lead as per direction of Engineer - in - charge. Nominal concrete 1:3:6 or richer mix (i/c equivalent design mix) | 10.00 | cum | item66 | 15000.00 | 15000.00 | 15100.00 | 15100.00 | 20050.00 | 20050.00 | 5000.00 | 5000.00 | 5000.00 | ALOK KUMAR SAHU | 5000.00 | ALOK KUMAR SAHU
67.00 | Demolishing brick work manually/ by mechanical means including stacking of serviceable material and disposal of unserviceable material within 50 metres lead as per direction of Engineer-in-charge. In cement mortar. | 15.00 | cum | item67 | 19200.00 | 19200.00 | 17850.00 | 17850.00 | 25470.00 | 25470.00 | 6000.00 | 6000.00 | 6000.00 | ALOK KUMAR SAHU | 6000.00 | ALOK KUMAR SAHU
68.00 | Steel work in built up tubular (round, square or rectangular hollow tubes etc.) trusses etc., including cutting, hoisting, fixing in position and applying a priming coat of approved steel primer, including welding and bolted with special shaped washers etc. complete. Hot finished welded type tubes | 10998.00 | Kg | item68 | 1429740.00 | 1429740.00 | 1044810.00 | 1044810.00 | 758862.00 | 758862.00 | 1264770.00 | 1264770.00 | 758862.00 | MD RIYAJUDDIN | 758862.00 | MD RIYAJUDDIN
69.00 | Providing and fixing mild steel round holding down bolts with nuts and washer plates complete. | 127.00 | Kg | item69 | 11430.00 | 11430.00 | 9144.00 | 9144.00 | 11176.00 | 11176.00 | 19050.00 | 19050.00 | 9144.00 | B C Enterprise | 9144.00 | B C Enterprise
70.00 | Providing and fixing precoated galvanised iron profile sheets (size, shape and pitch of corrugation as approved by Engineer-in-charge) 0.50 mm (+ 0.05 %) total coated thickness with zinc coating 120 grams per sqm as per IS: 277, in 240 mpa steel grade, 5-7 microns epoxy primer on both side of the sheet and polyester top coat 15-18 microns. Sheet should have protective guard film of 25 microns minimum to avoid scratches during transportation and should be supplied in single length upto 12 metre or as desired by Engineer in-charge. The sheet shall be fixed using self drilling /self tapping screws of size (5.5x 55 mm) with EPDM seal, complete upto any pitch in horizontal/ vertical or curved surfaces, excluding the cost of purlins, rafters and trusses and including cutting to size and shape wherever required. | 734.00 | sqm | item70 | 440400.00 | 440400.00 | 330300.00 | 330300.00 | 411774.00 | 411774.00 | 440400.00 | 440400.00 | 330300.00 | B C Enterprise | 330300.00 | B C Enterprise
71.00 | Providing and fixing precoated galvanised steel sheet roofing accessories 0.50 mm (+0.05 %) total coated thickness, Zinc coating 120 grams per sqm as per IS: 277, in 240 mpa steel grade, 5-7 microns epoxy primer on both side of the sheet and polyester top coat 15-18 microns using self drilling/ self tapping screws complete : Ridges plain (500 - 600mm) | 38.00 | metre | item71 | 13300.00 | 13300.00 | 12160.00 | 12160.00 | 15238.00 | 15238.00 | 76000.00 | 76000.00 | 12160.00 | B C Enterprise | 12160.00 | B C Enterprise
72.00 | Preparation and submission of detailed architectural and structural design of proposed Guest house of RCC structure (having ground floor and terrace of approximate 3m to 4m height), Union office and Badminton Court with structural steel and profile sheet roof with approximate 5m to 6m height, and building i/c layout, service drawings and design and drawing for RCC structure i/c soil testing etc. complete as per scope of work including vetting through govt. institute as per direction of Engineer -in -charge. NOTE: a) Detailed structural design drawings to make all good for execution duly vetted by authority specified above shall be submitted within 40 days from issue of award letter. b) Three set of detailed working and structural drawing after vetting Govt. institute are to be submitted along with design calculation original tracings etc. complete as per direction of Engineer- in- charge. c) Consultant to be appointed with prior approval of Engineer-in-Charge from the registered architect with council of architecture. | 1.00 | Job | item72 | 100000.00 | 100000.00 | 115500.00 | 115500.00 | 60000.00 | 60000.00 | 50000.00 | 50000.00 | 50000.00 | ALOK KUMAR SAHU | 50000.00 | ALOK KUMAR SAHU
| Total in Figures |  |  |  | 6696235.00 | 6696235.00 | 6302414.80 | 6302414.80 | 5586487.12 | 5586487.12 | 5987860.00 | 5987860.00

## BOQ Summary
BOQ Summary Details Tender Title: Miscellaneous civil works in non operational area at VSS Airport, Jharsuguda Tender ID: 2023_AAI_146422_1
Sheet Name | Sl.No | Bidder Name | Amount | Bid Rank
BoQ1 | 1 | MD RIYAJUDDIN | 5586487.12 | L1
| 2 | ALOK KUMAR SAHU | 5987860.00 | L2
| 3 | B C Enterprise | 6302414.80 | L3
| 4 | SUMEET MOHANTY | 6696235.00 | L4