## BoQ1
Government eProcurement System Created By: EMANI SHESHA RATNAM Created Date/Time: 05-Apr-2023 05:02 PM Tender Title: Installation of new DVOR and HP DME at HAL Airport, Bangalore. SH- Civil and Internal Electrical works Tender ID: 2023_AAI_146564_1
Tender Inviting Authority: Asst.General Manager (Engg. – Electrical), AAI, Bangalore
Name of Work:INSTALLATION OF NEW DVOR AND HP DME AT HAL AIRPORT,BANGALORE.
Contract No: 2023_AAI_146564_1
SCHEDULE OF WORK / ITEM(S)
Sl.No | Description of Work / Item(s) | No.of Qty | Units | Estimated Rate | SUBRAMANYAM CONSTRUCTIONS(GSTN-29APIPA1684H2ZT) |  | APSARA CONSTRUCTIONS(GSTN-NA)
[5 empty] | Rate | Amount | Rate | Amount | L1 Amount | L1 Vendor
1.00 | SH: 1 CIVIL WORKS
1.10 | Surface dressing of the ground including removing vegetation and inequalities not exceeding 15 cm deep and disposal of rubbish, lead up to 50 m and lift up to 1.5 m. All kinds of soil | 18133.50 | Sqm |  | 25.00 | 453337.50 | 28.00 | 507738.00 | 453337.50 | SUBRAMANYAM CONSTRUCTIONS
1.20 | Earth work in excavation by mechanical means (Hydraulic excavator)/ manual means over areas (exceeding 30 cm in depth, 1.5 m in width as well as 10 sqm on plan) including getting out and disposal of excavated earth lead upto 50 m and lift upto 1.5 m, as directed by Engineer-incharge.a)All kinds of soil | 270.00 | Cum |  | 300.00 | 81000.00 | 205.00 | 55350.00 | 55350.00 | APSARA CONSTRUCTIONS
1.30 | Earth work in excavation by mechanical means (Hydraulic excavator) /manual means in foundation trenches or drains (not exceeding 1.5 m in width or 10 sqm on plan), including dressing of sides and ramming of bottoms, lift upto 1.5 m, including getting out the excavated soil and disposal of surplus excavated soil as directed, within a lead of 50 m. | 113.00 | Cum |  | 300.00 | 33900.00 | 286.00 | 32318.00 | 32318.00 | APSARA CONSTRUCTIONS
1.40 | Excavating trenches of required width for pipes, cables, etc including excavation for sockets, and dressing of sides, ramming of bottoms, depth upto 1.5 m, including getting out the excavated soil, and then returning the soil as required, in layers not exceeding 20 cm in depth, including consolidating each deposited layer by ramming, watering, etc. and disposing of surplus excavated soil as directed, within a lead of 50 m :a) All kinds of soil i) Pipes, cables etc. exceeding 80 mm dia but not exceeding 300 mm. | 513.00 | metre |  | 410.00 | 210330.00 | 417.00 | 213921.00 | 210330.00 | SUBRAMANYAM CONSTRUCTIONS
1.50 | Extra for every additional lift of 1.5 m or part thereof in excavation / banking excavated or stacked materials. All kinds of soil | 134.00 | Cum |  | 100.00 | 13400.00 | 104.00 | 13936.00 | 13400.00 | SUBRAMANYAM CONSTRUCTIONS
1.60 | Filling available excavated earth (excluding rock) in trenches, plinth, sides of foundations etc. in layers not exceeding 20cm in depth, consolidating each deposited layer by ramming and watering, lead up to 50 m and lift upto 1.5 m. | 197.00 | Cum |  | 240.00 | 47280.00 | 254.00 | 50038.00 | 47280.00 | SUBRAMANYAM CONSTRUCTIONS
1.70 | Providing and laying in position cement concrete of specified grade excluding the cost of centering and shuttering - All work up to plinth level : a)1:4:8 (1 Cement : 4 coarse sand (zone-III) derived from natural sources : 8 graded stone aggregate 40 mm nominal size derived from natural sources) | 19.00 | Cum |  | 7100.00 | 134900.00 | 6326.00 | 120194.00 | 120194.00 | APSARA CONSTRUCTIONS
1.80 | Providing and laying in position cement concrete of specified grade excluding the cost of centering and shuttering - All work up to plinth level : a)1:2:4 (1 cement : 2 coarse sand (zone-III) derived from natural sources : 4 graded stone aggregate 20 mm nominal size derived from natural sources) | 19.00 | Cum |  | 7680.00 | 145920.00 | 7365.00 | 139935.00 | 139935.00 | APSARA CONSTRUCTIONS
1.90 | Centering and shuttering including strutting, propping etc. and removal of form for : (a) Foundations, footings, bases for columns etc. for mass concrete. | 340.00 | Sqm |  | 710.00 | 241400.00 | 307.00 | 104380.00 | 104380.00 | APSARA CONSTRUCTIONS
2.00 | Centering and shuttering including strutting, propping etc. and removal of form for : b) Suspended floors, roofs, landings, balconies and access platform | 85.00 | Sqm |  | 710.00 | 60350.00 | 766.00 | 65110.00 | 60350.00 | SUBRAMANYAM CONSTRUCTIONS
2.10 | Centering and shuttering including strutting, propping etc. and removal of form for : (C) Small lintels not exceeding 1.5 m clear span, moulding as in cornices, window sills, string courses, bands, copings, bed plates, anchor blocks and the like | 21.00 | Sqm |  | 710.00 | 14910.00 | 307.00 | 6447.00 | 6447.00 | APSARA CONSTRUCTIONS
2.20 | Steel reinforcement for R.C.C. work including straightening, cutting, bending, placing in position and binding all complete upto plinth level . (a) Thermo-Mechanically Treated bars of grade Fe-500D or more . | 5924.00 | Kg |  | 119.00 | 704956.00 | 105.00 | 622020.00 | 622020.00 | APSARA CONSTRUCTIONS
2.30 | Steel reinforcement for R.C.C. work including straightening, cutting,bending, placing in position and binding all complete above plinth level.a)Thermo-Mechanically Treated bars of grade Fe-500D or more. | 1291.00 | Kg |  | 119.00 | 153629.00 | 105.00 | 135555.00 | 135555.00 | APSARA CONSTRUCTIONS
2.40 | Providing and laying in position ready mixed or site batched design mix cement concrete for reinforced cement concrete work; using coarse aggregate and fine aggregate derived from natural sources, Portland Pozzolana / Ordinary Portland /Portland Slag cement, admixtures in recommended proportions as per IS: 9103 to accelerate / retard setting of concrete, to improve durability and workability without impairing strength; including pumping of concrete to site of laying, curing, carriage for all leads; but excluding the cost of centering, shuttering, finishing and reinforcement as per direction of the engineer-in-charge; for the following grades of concrete. Note: Extra cement up to 10% of the minimum specified cement content in design mix shall be payable separately. In case the cement content in design mix is more than 110% of the specified minimum cement content, the contractor shall have discretion to either re-design the mix or bear the cost of extra cement. All works upto plinth level Concrete of M25 grade with minimum cement content of 330 kg /cum | 65.00 | Cum |  | 9000.00 | 585000.00 | 8684.00 | 564460.00 | 564460.00 | APSARA CONSTRUCTIONS
2.50 | Providing and laying in position ready mixed or site batched design mix cement concrete for reinforced cement concrete work; using coarse aggregate and fine aggregate derived from natural sources, Portland Pozzolana / Ordinary Portland /Portland Slag cement, admixtures in recommended proportions as per IS: 9103 to accelerate / retard setting of concrete, to improve durability and workability without impairing strength; including pumping of concrete to site of laying, curing, carriage for all leads; but excluding the cost of centering, shuttering, finishing and reinforcement as per direction of the engineer-in-charge; for the following grades of concrete. Note: Extra cement up to 10% of the minimum specified cement content in design mix shall be payable separately. In case the cement content in design mix is more than 110% of the specified minimum cement content, the contractor shall have discretion to either re-design the mix or bear the cost of extra cement. All works above plinth level upto floor V level Concrete of M25 grade with minimum cement content of 330 kg /cum | 14.00 | Cum |  | 10010.00 | 140140.00 | 10306.00 | 144284.00 | 140140.00 | SUBRAMANYAM CONSTRUCTIONS
2.60 | 12 mm cement plaster of mix a) 1:6 (1 cement: 6 fine sand) | 253.00 | Sqm |  | 585.00 | 148005.00 | 600.00 | 151800.00 | 148005.00 | SUBRAMANYAM CONSTRUCTIONS
2.70 | 6 mm cement plaster of mix : a) 1:3 (1 cement : 3 fine sand) | 63.00 | Sqm |  | 585.00 | 36855.00 | 600.00 | 37800.00 | 36855.00 | SUBRAMANYAM CONSTRUCTIONS
2.80 | 15 mm cement plaster on the rough side of single or half brick wall of mix : a) 1:6 (1 cement: 6 fine sand) | 198.00 | Sqm |  | 600.00 | 118800.00 | 600.00 | 118800.00 | 118800.00 | SUBRAMANYAM CONSTRUCTIONS, APSARA CONSTRUCTIONS
2.90 | Finishing walls with water proofing cement paint of required shade :a) New work (Two or more coats applied @ 3.84 kg/10 sqm) | 160.00 | Sqm |  | 144.00 | 23040.00 | 160.00 | 25600.00 | 23040.00 | SUBRAMANYAM CONSTRUCTIONS
3.00 | Distempering with 1st quality acrylic distemper (ready mixed) having VOC content less than 50 gms/litre, of approved manufacturer, of required shade and colour complete, as per manufacturer's specification. a)Two or more coats on new work | 213.00 | Sqm |  | 192.00 | 40896.00 | 213.00 | 45369.00 | 40896.00 | SUBRAMANYAM CONSTRUCTIONS
3.10 | Providing and fixing tiled false ceiling of specified materials of size595x595 mm in true horizontal level, suspended on inter lockingmetal grid of hot dipped galvanized steel sections ( galvanized @120 grams/ sqm, both side inclusive) consisting of main "T" runnerwith suitably spaced joints to get required length and of size 24x38mm made from 0.30 mm thick (minimum) sheet, spaced at 1200mm center to center and cross "T" of size 24x25 mm made of 0.30mm thick (minimum) sheet, 1200 mm long spaced between main"T" at 600 mm center to center to form a grid of 1200x600 mm andsecondary cross "T" of length 600 mm and size 24x25 mm made of0.30 mm thick (minimum) sheet to be interlocked at middle of the1200x600 mm panel to form grids of 600x600 mm and wall angle ofsize 24x24x0.3 mm and laying false ceiling tiles of approved texturein the grid including, required cutting/making, opening for serviceslike diffusers, grills, light fittings, fixtures, smoke detectors etc. Main"T" runners to be suspended from ceiling using GI slotted cleats ofsize 27 x 37 x 25 x1.6 mm fixed to ceiling with 12.5 mm dia and 50mm long dash fasteners, 4 mm GI adjustable rods with galvanisedbutterfly level clips of size 85 x 30 x 0.8 mm spaced at 1200 mmcenter to center along main T, bottom exposed width of 24 mm of allT-sections shall be pre-painted with polyester paint, all complete forall heights as per specifications, drawings and as directed byEngineer-in-charge.a)12.5 mm thick square edge PVC Laminated GypsumTile of size 595x595 mm, made of Gypsum plasterboard,manufactured from natural gypsum as per IS 2095 part Iand laminated with white 0.16mm thick fire retardantPVC film on the face side and 12micron metalizedpolyester on the back side with all edges sealed with the face side PVC film which goes around and wrapsthe edges and is bonded to the edges and the back sidemetalized polyester film so as to make the tile acompletely sealed unit. | 60.00 | Sqm |  | 1824.00 | 109440.00 | 1948.00 | 116880.00 | 109440.00 | SUBRAMANYAM CONSTRUCTIONS
3.20 | Providing and fixing mild steel round holding down bolts with nuts , washer & plates complete. | 61.00 | Kg |  | 170.00 | 10370.00 | 180.00 | 10980.00 | 10370.00 | SUBRAMANYAM CONSTRUCTIONS
3.30 | Structural steel work in single section, fixed with or without connecting plate, including cutting, hoisting, fixing in position and applying a priming coat of approved steel primer all complete. | 358.00 | Kg |  | 170.00 | 60860.00 | 180.00 | 64440.00 | 60860.00 | SUBRAMANYAM CONSTRUCTIONS
3.40 | Supplying and filling in plinth with sand under floors, including watering, ramming, consolidating and dressing complete. | 19.00 | Cum |  | 2200.00 | 41800.00 | 2161.00 | 41059.00 | 41059.00 | APSARA CONSTRUCTIONS
3.50 | Providing and fixing aluminium hanging floor door stopper, ISI marked, anodised (anodic coating not less than grade AC 10 as per IS : 1868) transparent or dyed to required colour and shade, with necessary screws etc. complete. a) Single rubber stopper | 7.00 | Each |  | 32.00 | 224.00 | 35.00 | 245.00 | 224.00 | SUBRAMANYAM CONSTRUCTIONS
3.60 | Providing and laying damp-proof course 40mm thick with cement concrete 1:2:4 (1 cement : 2 coarse sand (zone-III) derived from natural sources : 4 graded stone aggregate 12.5mm nominal size derived from natural sources) | 12.00 | Sqm |  | 672.00 | 8064.00 | 700.00 | 8400.00 | 8064.00 | SUBRAMANYAM CONSTRUCTIONS
3.70 | Providing & applying a coat of residual petroleum bitumen of grade of VG-10 of approved quality using 1.7kg per square metre on damp proof course after cleaning the surface with brushes and finally with apiece of cloth lightly soaked in kerosene oil. | 11.68 | Sqm |  | 672.00 | 7848.96 | 600.00 | 7008.00 | 7008.00 | APSARA CONSTRUCTIONS
3.80 | Providing and laying Vitrified tiles in floor in different sizes (thickness to be specified by the manufacturer) with water absorption less than 0.08% and conforming to IS:15622, of approved brand & manufacturer, in all colours and shade, laid on 20 mm thick cement mortar 1:4 (1 cement: 4 coarse sand) jointing with grey cement slurry @3.3 kg/sqm including grouting the joints with white cement and matching pigments etc. The tiles must be cut with the zero chipping diamond cutter only . Laying of tiles will be done with the notch trowel, plier, wedge, clips of required thickness, leveling system and rubber mallet for placing the tiles gently and easily.a)Glazed Vitrified tiles Matt/Antiskid finish of size. i)Size of Tile 600 x 600 mm | 55.00 | Sqm |  | 1430.00 | 78650.00 | 1500.00 | 82500.00 | 78650.00 | SUBRAMANYAM CONSTRUCTIONS
3.90 | Providing and laying Vitrified tiles in different sizes (thickness to bespecified by manufacturer), with water absorption less than 0.08 % andconforming to I.S. 15622, of approved make, in all colours & shade, in skirting, riser of steps, over 12 mm thick bed of cement mortar 1:3 (1cement: 3 coarse sand), jointing with grey cement slurry @ 3.3 kg/sqm including grouting the joint with white cement & matching pigmentsetc. complete. a) Size of Tile 600x600 mm | 8.00 | Sqm |  | 1430.00 | 11440.00 | 1500.00 | 12000.00 | 11440.00 | SUBRAMANYAM CONSTRUCTIONS
4.00 | Providing and laying Ceramic glazed floor tiles of size 300x300 mm(thickness to be specified by the manufacturer) of 1st quality conformingto IS : 15622 of approved make in colours such as White, Ivory, Grey,Fume Red Brown, laid on 20 mm thick cement mortar 1:4 (1 Cement :4 Coarse sand), Jointing with grey cement slurry @ 3.3 kg/sqm including pointing the joints with white cement and matching pigment etc.,complete. | 6.00 | Sqm |  | 1334.00 | 8004.00 | 1400.00 | 8400.00 | 8004.00 | SUBRAMANYAM CONSTRUCTIONS
4.10 | Providing and fixing 18 mm thick gang saw cut, mirror polished, premoulded and prepolished, machine cut for kitchen platforms, vanity counters, window sills, facias and similar locations of required size, approved shade, colour and texture laid over 20 mm thick base cement mortar 1:4 (1 cement : 4 coarse sand), joints treated with white cement, mixed with matching pigment, epoxy touch ups, including rubbing, curing, moulding and polishing to edges to give high gloss finish etc. complete at all levels. a) Granite stone slab colour black, Cherry/Ruby red i) Area of slab over 0.50 sqm | 2.00 | Sqm |  | 4128.00 | 8256.00 | 4425.00 | 8850.00 | 8256.00 | SUBRAMANYAM CONSTRUCTIONS
4.20 | Extra for providing opening of required size & shape for wash basin/ kitchen sink in kitchen platform, vanity counter and similar location in marble/ Granite/ stone work, including necessary holes for pillar taps etc. including moulding, rubbing and polishing of cut edges etc. complete. | 1.00 | Each |  | 768.00 | 768.00 | 808.00 | 808.00 | 768.00 | SUBRAMANYAM CONSTRUCTIONS
4.30 | Providing and fixing frame work for partitions/ wall lining etc. made of50x50x1.6 mm hollow MS tube, placed along the walls, ceiling and floor in a grid pattern with spacing @ 60 cm centre to centre both ways (vertically & horizontally) or at required spacing near opening, with necessary welding at junctions and fixing the frame to wall/ ceiling/floors with steel dash fasteners of 8 mm dia, 75 mm long bolt,including making provision for opening for doors, windows, electrical conduits,switch boards etc., including providing with two coats of approved steel primer etc. complete, all as per direction of Engineer-in-charge. | 541.00 | Kg |  | 211.00 | 114151.00 | 230.00 | 124430.00 | 114151.00 | SUBRAMANYAM CONSTRUCTIONS
4.40 | Providing and fixing in wall lining medium density fibre board IS: 14587:1998 marked, Pre-laminated one side decorative lamination and other side balancing lamination, with necessary fixing arrangement and screws etc. complete. a)12 mm thick. | 54.00 | Sqm |  | 1017.00 | 54918.00 | 1065.00 | 57510.00 | 54918.00 | SUBRAMANYAM CONSTRUCTIONS
4.50 | Providing and laying in position ready mixed or site batched design mix cement concrete for plain cement concrete work; using coarse aggregate and fine aggregate derived from natural sources, Portland Pozzolana/Ordinary Portland /Portland Slag cement, admixtures in recommended proportions as per IS: 9103 to accelerate / retard settingof concrete, to improve durability and workability without impairing strength; including pumping of concrete to site of laying, curing, carriage for all leads; but excluding the cost of centering, shuttering and finishing as per direction of the engineer-in-charge; for the following grades of concrete. Note: Extra cement up to 10% of the minimum specified cement content in design mix shall be payable separately. In case the cement content in design mix is more than 110% of the minimum specified cement content, the contractor shall have discretion to either re-design the mix or bear the cost of extra cement. All works upto plinth level : Concrete of M25 grade with minimum cement content of 300 kg /cum | 403.00 | Cum |  | 9000.00 | 3627000.00 | 9000.00 | 3627000.00 | 3627000.00 | SUBRAMANYAM CONSTRUCTIONS, APSARA CONSTRUCTIONS
4.60 | Providing and placing on terrace (at all floor levels) polyethylene water storage tank, IS : 12701 marked, with cover and suitable locking arrangement and making necessary holes for inlet, outlet and overflow pipes but without fittings and the base support for tank. Rectangular tankcoverable separately). All works above plinth level upto floor V level | 1000.00 | Litre |  | 19.00 | 19000.00 | 20.00 | 20000.00 | 19000.00 | SUBRAMANYAM CONSTRUCTIONS
4.70 | Providing and fixing Chlorinated Polyvinyl Chloride (CPVC) pipes, having thermal stability for hot & cold water supply, including all CPVC plain & brass threaded fittings, including fixing the pipe with clamps at 1.00 m spacing. This includes jointing of pipes & fittings with one step CPVC solvent cement and testing of joints complete as per direction of Engineer in Charge. a)Exposed on wall i)50 mm nominal dia Pipes | 190.00 | metre |  | 768.00 | 145920.00 | 1100.00 | 209000.00 | 145920.00 | SUBRAMANYAM CONSTRUCTIONS
4.80 | Providing and fixing Chlorinated Polyvinyl Chloride (CPVC) pipes, having thermal stability for hot & cold water supply, including all CPVC plain & brass threaded fittings, including fixing the pipe with clamps at 1.00 m spacing. This includes jointing of pipes & fittings with one step CPVC solvent cement and testing of joints complete as per direction of Engineer in Charge.a)Exposed on wall i)25 mm nominal dia Pipes | 360.00 | metre |  | 672.00 | 241920.00 | 700.00 | 252000.00 | 241920.00 | SUBRAMANYAM CONSTRUCTIONS
4.90 | Providing and fixing Chlorinated Polyvinyl Chloride (CPVC) pipes, having thermal stability for hot & cold water supply, including all CPVC plain & brass threaded fittings, including fixing the pipe with clamps at 1.00 m spacing. This includes jointing of pipes & fittings with one step CPVC solvent cement and testing of joints complete as per direction of Engineer in Charge.Concealed work, including cutting chases and making good the walls etc. a) 20 mm nominal dia Pipes | 20.00 | metre |  | 672.00 | 13440.00 | 700.00 | 14000.00 | 13440.00 | SUBRAMANYAM CONSTRUCTIONS
5.00 | Providing and fixing Chlorinated Polyvinyl Chloride (CPVC) pipes, having thermal stability for hot & cold water supply, including all CPVC plain & brass threaded fittings, including fixing the pipe with clamps at 1.00 m spacing. This includes jointing of pipes & fittings with one step CPVC solvent cement and testing of joints complete as per direction of Engineer in Charge. Internal work - Exposed on wall a) 15 mm nominal dia Pipes | 20.00 | metre |  | 500.00 | 10000.00 | 500.00 | 10000.00 | 10000.00 | SUBRAMANYAM CONSTRUCTIONS, APSARA CONSTRUCTIONS
5.10 | Providing and fixing Chlorinated Polyvinyl Chloride (CPVC) pipes, having thermal stability for hot & cold water supply including all CPVC plain & brass threaded fittings This includes jointing of pipes & fittings with one step CPVC solvent cement, trenching, refilling & testing of joints complete as per direction of Engineer in Charge. a) External work i) 25 mm nominal dia Pipes | 495.00 | metre |  | 500.00 | 247500.00 | 500.00 | 247500.00 | 247500.00 | SUBRAMANYAM CONSTRUCTIONS, APSARA CONSTRUCTIONS
5.20 | Providing and fixing white vitreous china pedestal type water closet (European type W.C. pan) with seat and lid, 10 litre low level white P.V.C. flushing cistern, including flush pipe, with manually controlled device (handle lever), conforming to IS : 7231, with all fittings and fixtures complete, including cutting and making good the walls and floors wherever required : a) W.C. pan with ISI marked white solid plastic seat and lid | 1.00 | Each |  | 6663.00 | 6663.00 | 6941.00 | 6941.00 | 6663.00 | SUBRAMANYAM CONSTRUCTIONS
5.30 | Providing and fixing wash basin with C.I. brackets, 15 mm C.P. brass pillar taps, 32 mm C.P. brass waste of standard pattern, including painting of fittings and brackets, cutting and making good the walls wherever require: White Vitreous a) China Flat back wash basin size 550x 400 mm with single 15 mm C.P. brass pillar tap | 1.00 | Each |  | 2400.00 | 2400.00 | 2500.00 | 2500.00 | 2400.00 | SUBRAMANYAM CONSTRUCTIONS
5.40 | Providing and fixing C.P. brass angle valve for basin mixer and geyser points of approved quality conforming to IS:8931 15mm nominal bore | 4.00 | Each |  | 576.00 | 2304.00 | 600.00 | 2400.00 | 2304.00 | SUBRAMANYAM CONSTRUCTIONS
5.50 | Providing and fixing C.P. brass bib cock of approved quality conforming to IS:8931 : 15 mm nominal bore | 2.00 | Each |  | 480.00 | 960.00 | 500.00 | 1000.00 | 960.00 | SUBRAMANYAM CONSTRUCTIONS
5.60 | Providing and fixing C.P. brass long nose bib cock of approved quality conforming to IS standards and weighing not less than 810 gms | 1.00 | Each |  | 686.00 | 686.00 | 715.00 | 715.00 | 686.00 | SUBRAMANYAM CONSTRUCTIONS
5.70 | Providing and fixing PTMT bib cock of approved quality and colour.a)15mm nominal bore, 86 mm long, weighing not less than 88 gms | 5.00 | Each |  | 124.00 | 620.00 | 130.00 | 650.00 | 620.00 | SUBRAMANYAM CONSTRUCTIONS
5.80 | Providing and fixing gun metal gate valve with C.I. wheel of approved quality (screwed end) : 20 mm nominal bore | 2.00 | Each |  | 442.00 | 884.00 | 461.00 | 922.00 | 884.00 | SUBRAMANYAM CONSTRUCTIONS
5.90 | Providing and fixing gun metal gate valve with C.I. wheel of approved quality (screwed end) : 25 mm nominal bore | 1.00 | Each |  | 510.00 | 510.00 | 532.00 | 532.00 | 510.00 | SUBRAMANYAM CONSTRUCTIONS
6.00 | Providing and fixing gun metal gate valve with C.I. wheel of approved quality (screwed end) : 50 mm nominal bore | 1.00 | Each |  | 842.00 | 842.00 | 878.00 | 878.00 | 842.00 | SUBRAMANYAM CONSTRUCTIONS
6.10 | Providing and fixing 600x450 mm beveled edge mirror of superior glass (of approved quality) complete with 6 mm thick hard board ground fixed to wooden cleats with C.P. brass screws and washers complete | 1.00 | Each |  | 1354.00 | 1354.00 | 1411.00 | 1411.00 | 1354.00 | SUBRAMANYAM CONSTRUCTIONS
6.20 | Providing and fixing pressed steel door frames conforming to IS: 4351, manufactured from commercial mild steel sheet of 1.60 mm thickness, including hinges, jamb, lock jamb, bead and if required angle threshold of mild steel angle of section 50x25 mm, or base ties of 1.60 mm, pressed mild steel welded or rigidly fixed together by mechanical means, including M.S. pressed butt hinges 2.5 mm thick with mortar guards, lock strike-plate and shock absorbers as specified and applying a coat of approved steel primer after pre-treatment of the surface as directed by Engineer-in-charge: a) Profile C i)Fixing with adjustable lugs with split end tail to each jamb | 6.00 | metre |  | 452.00 | 2712.00 | 471.00 | 2826.00 | 2712.00 | SUBRAMANYAM CONSTRUCTIONS
6.30 | Providing and fixing ISI marked flush door shutters conforming to IS : 2202 (Part I) non-decorative type, core of block board construction with frame of 1st class hard wood and well matched commercial 3 plyveneering with vertical grains or cross bands and face veneers on both faces of shutters: a) 35 mm thick including ISI marked Stainless Steel butt hinges with necessary screws | 4.00 | Sqm |  | 2962.00 | 11848.00 | 3086.00 | 12344.00 | 11848.00 | SUBRAMANYAM CONSTRUCTIONS
6.40 | Providing and fixing aluminium work for doors, windows, ventilators and partitions with extruded built up standard tubular sections/ appropriate Z sections and other sections of approved make conforming to IS: 733 and IS: 1285, fixing with dash fasteners of required dia and size, including necessary filling up the gaps at junctions, i.e. at top, bottom and sides with required EPDM rubber/ neoprene gasket etc. Aluminium sections shall be smooth, rust free, straight, mitred and jointed mechanically wherever required including cleat angle, Aluminium snap beading for glazing / paneling, C.P. brass / stainless steel screws, all complete as per architectural drawings and the directions of Engineer-in-charge. (Glazing, paneling and dash fasteners to be paid for separately) : a) For fixed portion i)Powder coated aluminium (minimum thickness of powder coating 50 micron) | 153.00 | Kg |  | 614.00 | 93942.00 | 650.00 | 99450.00 | 93942.00 | SUBRAMANYAM CONSTRUCTIONS
6.50 | Providing and fixing factory made uPVC white colour sliding glazed window upto 1.50 m in height dimension comprising of uPVC multi-chambered frame with in-built roller track and sash extruded profiles duly reinforced with 1.60 ± 0.2 mm thick galvanized mild steel section made from roll forming process of required length (shape & size according to uPVC profile), appropriate dimension of uPVC extruded glazing beads and uPVC extruded interlocks, EPDM gasket, wool pile, zinc alloy (white powder coated) touch locks with hook, zinc alloy body with single nylon rollers (weight bearing capacity to be 40 kg), G.I fasteners 100 x 8 mm size for fixing frame to finished wall and necessary stainless steel screws etc. Profile of frame & sash shall be mitred cut and fusion welded at all corners, including drilling of holes for fixing hardware's and drainage of water etc. After fixing frame the gap between frame and adjacent finished wall shall be filled with weather proof silicon sealent over backer rod of required size and of approved quality, all complete as per approved drawing & direction of Engineer-in-Charge. (Single / double glass panes, wire mesh and silicon sealent shall be paid separately). Variation in profile dimension in higher side shall be accepted but no extra payment on this account shall be made. Note: For uPVC frame and sash extruded profiles minus 5% tolerance in dimension i.e. in depth & width of profile shall be acceptable Two track two panels sliding window made of (small series) frame 52 x 44 mm &sash 32 x 60 mm both having wall thickness of 1.9 ± 0.2 mm and single glazing bead of appropriate dimension. (Area of window upto 1.75 sqm) | 8.00 | Sqm |  | 7328.00 | 58624.00 | 7634.00 | 61072.00 | 58624.00 | SUBRAMANYAM CONSTRUCTIONS
6.60 | Providing and fixing aluminium work for doors, windows, ventilators and partitions with extruded built up standard tubular sections/ appropriate Z sections and other sections of approved make conforming to IS: 733 and IS: 1285, fixing with dash fasteners of required dia and size, including necessary filling up the gaps at junctions, i.e. at top, bottom and sides with required EPDM rubber/ neoprene gasket etc. Aluminium sections shall be smooth, rust free, straight, mitred and jointed mechanically wherever required including cleat angle, Aluminium snap beading for glazing / paneling, C.P. brass / stainless steel screws, all complete as per architectural drawings and the directions of Engineer-in-charge. (Glazing, paneling and dash fasteners to be paid for separately) a) For shutters of doors, windows & ventilators including providing and fixing hinges/ pivots and making provision for fixing of fittings wherever required including the cost of EPDM rubber / neoprene gasket required (Fittings shall be paid for separately) i) Powder coated aluminium (minimum thickness of powder coating 50 micron) | 113.00 | Kg |  | 614.00 | 69382.00 | 650.00 | 73450.00 | 69382.00 | SUBRAMANYAM CONSTRUCTIONS
6.70 | Providing and fixing glazing in aluminium door, window, ventilator shutters and partitions etc. with EPDM rubber / neoprene gasket etc. complete as per the architectural drawings and the directions of Engineer-in-charge . (Cost of aluminium snap beading shall be paid in basic item): With float glass panes of 4.0 mm thickness | 22.00 | Sqm |  | 969.00 | 21318.00 | 1019.00 | 22418.00 | 21318.00 | SUBRAMANYAM CONSTRUCTIONS
6.80 | Providing and fixing aluminium extruded section body tubular type universal hydraulic door closer (having brand logo with IS : 3564, embossed on the body, door weight upto 36 kg to 80 kg and door width from 701 mm to 1000 mm), with double speed adjustment with necessary accessories and screws etc. complete. | 6.00 | Each |  | 812.00 | 4872.00 | 856.00 | 5136.00 | 4872.00 | SUBRAMANYAM CONSTRUCTIONS
6.90 | Providing and fixing aluminium sliding door bolts, ISI marked anodised (anodic coating not less than grade AC 10 as per IS : 1868), transparent or dyed to required colour or shade, with nuts and screws etc. complete : 250x16 mm | 7.00 | Each |  | 224.00 | 1568.00 | 234.00 | 1638.00 | 1568.00 | SUBRAMANYAM CONSTRUCTIONS
7.00 | Providing and fixing aluminium handles, ISI marked, anodised (anodic coating not less than grade AC 10 as per IS : 1868) transparent or dyed to required colour or shade, with necessary screws etc. complete 125 mm | 14.00 | Each |  | 96.00 | 1344.00 | 100.00 | 1400.00 | 1344.00 | SUBRAMANYAM CONSTRUCTIONS
7.10 | Providing and fixing bright finished brass 100 mm mortice latch and lockwith 6 levers and a pair of lever handles of approved quality with necessaryscrews etc. complete. | 6.00 | Each |  | 694.00 | 4164.00 | 723.00 | 4338.00 | 4164.00 | SUBRAMANYAM CONSTRUCTIONS
7.20 | Providing and fixing aluminium tower bolts, ISI marked, anodised (anodic coating not less than grade AC 10 as per IS : 1868 ) transparent or dyed to required colour or shade, with necessary screws etc. complete :150x10 mm each 64.30 | 8.00 | Each |  | 72.00 | 576.00 | 76.00 | 608.00 | 576.00 | SUBRAMANYAM CONSTRUCTIONS
7.30 | Providing and fixing M.S. clamp of required dia to the top of casing/ housing pipe of tubewell as per IS: 2800 (part I), including necessary bolts & nuts of required size complete. 150 mm clamp | 1.00 | Each |  | 1544.00 | 1544.00 | 1609.00 | 1609.00 | 1544.00 | SUBRAMANYAM CONSTRUCTIONS
7.40 | Providing and fixing ball valve (brass) of approved quality, High or low pressure, with plastic floats complete : 25 mm nominal bore | 2.00 | Each |  | 384.00 | 768.00 | 400.00 | 800.00 | 768.00 | SUBRAMANYAM CONSTRUCTIONS
7.50 | Providing and fixing on wall face unplasticised Rigid PVC rain water pipes conforming to IS : 13592 Type A, including jointing with seal ring conforming to IS : 5382, leaving 10 mm gap for thermal expansion, (i) Single socketed pipes. A) 110 mm diameter | 74.00 | metre |  | 307.00 | 22718.00 | 320.00 | 23680.00 | 22718.00 | SUBRAMANYAM CONSTRUCTIONS
7.60 | Providing and fixing on wall face unplasticised Rigid PVC rain water pipes conforming to IS : 13592 Type A, including jointing with seal ring conforming to IS : 5382, leaving 10 mm gap for thermal expansion, (i) Single socketed pipes. A) 110 mm diameter | 4.00 | Each |  | 126.00 | 504.00 | 132.00 | 528.00 | 504.00 | SUBRAMANYAM CONSTRUCTIONS
7.70 | Providing and fixing on wall face unplasticised - PVC moulded fittings/ accessories for unplasticised Rigid PVC rain water pipes conforming to IS : 13592 Type A, including jointing with seal ring conforming to IS : 5382, leaving 10 mm gap for thermal expansion. a) Shoe (Plain) i) 110 mm Shoe | 4.00 | Each |  | 111.00 | 444.00 | 116.00 | 464.00 | 444.00 | SUBRAMANYAM CONSTRUCTIONS
7.80 | Providing and fixing to the inlet mouth of rain water pipe cast iron grating 15 cm diameter and weighing not less than 440 grams. | 4.00 | Each |  | 46.00 | 184.00 | 48.00 | 192.00 | 184.00 | SUBRAMANYAM CONSTRUCTIONS
7.90 | Preparation and consolidation of sub grade with power road roller of 8 to 12 tonne capacity after excavating earth to an average of 22.5 cm depth, dressing to camber and consolidating with road roller including making good the undulations etc. and re-rolling the sub grade and disposal of surplus earthwith lead upto 50 metres. | 14617.00 | Sqm |  | 142.00 | 2075614.00 | 180.00 | 2631060.00 | 2075614.00 | SUBRAMANYAM CONSTRUCTIONS
8.00 | Providing and laying factory made chamfered edge Cement Concrete paver blocks in footpath, parks, lawns, drive ways or light traffic parking etc, of required strength, thickness & size/ shape, made by table vibratory method using PU mould, laid in required colour & pattern over 50mm thick compacted bed of sand, compacting and proper embedding/laying of inter locking paver blocks into the sand bedding layer through vibratory compaction by using plate vibrator, filling the joints with sand and cutting of paver blocks as per required size and pattern, finishing and sweeping extra sand. complete all as per direction of Engineer-in-Charge. a)60mm thick cement concrete paver block of M-35 grade with approved colour, design & pattern. | 100.00 | Sqm |  | 1248.00 | 124800.00 | 1300.00 | 130000.00 | 124800.00 | SUBRAMANYAM CONSTRUCTIONS
8.10 | Providing and fixing uplasticised PVC connection pipe with brass unions : a)45 cm length i)15 mm nominal bore | 2.00 | Each |  | 81.00 | 162.00 | 85.00 | 170.00 | 162.00 | SUBRAMANYAM CONSTRUCTIONS
8.20 | Providing and fixing P.V.C. waste pipe for sink or wash basin including P.V.C. waste fittings complete.a)Flexible pipe i) 32 mm dia | 2.00 | Each |  | 99.00 | 198.00 | 104.00 | 208.00 | 198.00 | SUBRAMANYAM CONSTRUCTIONS
8.30 | Providing and fixing PTMT grating of approved quality and colour.a)Circular type i) 125 mm nominal dia with 25 mm waste hole. | 2.00 | Each |  | 43.00 | 86.00 | 45.00 | 90.00 | 86.00 | SUBRAMANYAM CONSTRUCTIONS
8.40 | Providing and fixing PTMT towel ring trapezoidal shape 215 mm long, 200 mm wide with minimum distances of 37 mm from wall face with concealed fittings arrangement of approved quality and colour, weighing not less than 88 gms. | 2.00 | Each |  | 195.00 | 390.00 | 204.00 | 408.00 | 390.00 | SUBRAMANYAM CONSTRUCTIONS
8.50 | Providing and fixing Stainless Steel A ISI 304 (18/8) kitchen sink as per IS:13983 with C.I. brackets and stainless steel plug 40 mm, including painting of fittings and brackets, cutting and making good the walls wherever required :a)Kitchen sink with drain board i) 510x1040 mm bowl depth 178 mm | 1.00 | Each |  | 5767.00 | 5767.00 | 6008.00 | 6008.00 | 5767.00 | SUBRAMANYAM CONSTRUCTIONS
8.60 | Providing and fixing 16 mm M.S. Fan clamps of standard shape andsize in existing R.C.C. slab, including cutting chase, anchoring clampto reinforcement bar, including cleaning, refilling, making good thechase with matching concrete, plastering and painting the exposedportion of the clamps complete. | 3.00 | Each |  | 449.00 | 1347.00 | 468.00 | 1404.00 | 1347.00 | SUBRAMANYAM CONSTRUCTIONS
8.70 | Providing and fixing M.S. grills of required pattern in frames of windowsetc. with M.S. flats, square or round bars etc. including priming coatwith approved steel primer all complete.a)Fixed to steel windows by welding | 217.00 | Kg |  | 172.00 | 37324.00 | 180.00 | 39060.00 | 37324.00 | SUBRAMANYAM CONSTRUCTIONS
8.80 | Steel work welded in built up sections/ framed work, including cutting,hoisting, fixing in position and applying a priming coat of approved steelprimer using structural steel etc. as required.A)In gratings, frames, guard bar, ladder, railings, brackets,gates and similar works | 234.00 | Kg |  | 201.00 | 47034.00 | 210.00 | 49140.00 | 47034.00 | SUBRAMANYAM CONSTRUCTIONS
8.90 | Painting with synthetic enamel paint of approved brand and manufacture to give an even shade : (a) Two or more coats on new work. | 179.00 | Sqm |  | 125.00 | 22375.00 | 131.00 | 23449.00 | 22375.00 | SUBRAMANYAM CONSTRUCTIONS
9.00 | Providing and fixing soil, waste and vent pipes :a)75 mm diameter i) Centrifugally cast (spun) iron socketed pipeas per IS: 3989 | 10.00 | metre |  | 1000.00 | 10000.00 | 1042.00 | 10420.00 | 10000.00 | SUBRAMANYAM CONSTRUCTIONS
9.10 | Constructing brick masonry manhole in cement mortar 1:4 ( 1cement : 4 coarse sand ) with R.C.C. top slab with 1:1.5:3 mix (1cement : 1.5 coarse sand (zone-III) : 3 graded stone aggregate 20mm nominal size), foundation concrete 1:4:8 mix (1 cement : 4coarse sand (zone-III) : 8 graded stone aggregate 40 mm nominalsize), inside plastering 12 mm thick with cement mortar 1:3 (1 cement: 3 coarse sand) finished with floating coat of neat cement andmaking channels in cement concrete 1:2:4 (1 cement : 2 coarsesand : 4 graded stone aggregate 20 mm nominal size) finished witha floating coat of neat cement complete as per standard design :a)Inside size 90x80 cm and 45 cm deep including C.I. coverwith frame (light duty) 455x610 mm internal dimensions,total weight of cover and frame to be not less than 38 kg(weight of cover 23 kg and weight of frame 15 kg) i) With common burnt clay F.P.S. (non modular)bricks of class designation 5.0 | 2.00 | Each |  | 40000.00 | 80000.00 | 20000.00 | 40000.00 | 40000.00 | APSARA CONSTRUCTIONS
9.20 | Providing and fixing 8 mm dia C.P. / S.S. Jet with flexible tube upto1 metre long with S.S. triangular plate to Eureopean type W.C. ofquality and make as approved by Engineer - in - charge. | 1.00 | Each |  | 287.00 | 287.00 | 299.00 | 299.00 | 287.00 | SUBRAMANYAM CONSTRUCTIONS
9.30 | Providing and fixing toilet paper holder :a)C.P. Brass | 1.00 | Each |  | 652.00 | 652.00 | 680.00 | 680.00 | 652.00 | SUBRAMANYAM CONSTRUCTIONS
9.40 | Providing and filling the joints with spun yarn, cement slurry andcement mortar 1:2 ( 1 cement : 2 fine sand) in S.C.I./ C.I. Pipes :a)75 mm dia pipe | 5.00 | Each |  | 132.00 | 660.00 | 138.00 | 690.00 | 660.00 | SUBRAMANYAM CONSTRUCTIONS
9.50 | Providing and fixing terminal guard :a)75 mm i)Sand cast iron S&S as per IS - 3989 | 2.00 | Each |  | 298.00 | 596.00 | 311.00 | 622.00 | 596.00 | SUBRAMANYAM CONSTRUCTIONS
9.60 | Providing and fixing collar :a) 75 mm i) Sand cast iron S&S as per IS - 1729 | 2.00 | Each |  | 260.00 | 520.00 | 271.00 | 542.00 | 520.00 | SUBRAMANYAM CONSTRUCTIONS
9.70 | Providing and fixing Chlorinated Polyvinyl Chloride (CPVC) pipes, having thermal stability for hot & cold water supply including all CPVC plain & brass threaded fittings This includes jointing of pipes & fittings with one step CPVC solvent cement, trenching, refilling & testing of joints complete as per direction of Engineer in Charge .External work. 50 mm nominal dia Pipes | 40.00 | metre |  | 778.00 | 31120.00 | 811.00 | 32440.00 | 31120.00 | SUBRAMANYAM CONSTRUCTIONS
9.80 | Providing and laying non-pressure NP2 class (light duty) R.C.C. pipes with collars jointed with stiff mixture of cement mortar in the proportion of 1:2 (1 cement : 2 fine sand) including testing of joints etc. complete :150 mm dia. R.C.C. pipe | 350.00 | metre |  | 473.00 | 165550.00 | 493.00 | 172550.00 | 165550.00 | SUBRAMANYAM CONSTRUCTIONS
9.90 | Providing and laying in position cement concrete of specified grade excluding the cost of centering and shuttering - All work up to plinth level : 1:3:6 (1 Cement : 3 coarse sand (zone-III) derived from natural sources : 6 graded stone aggregate 20 mm nominal size derived from natural sources) | 351.00 | Cum |  | 7000.00 | 2457000.00 | 7600.00 | 2667600.00 | 2457000.00 | SUBRAMANYAM CONSTRUCTIONS
10.00 | Providing and fixing G.I. pipes complete with G.I. fittings including trenching and refilling etc. External Work : 50 mm dia nominal bore | 40.00 | metre |  | 627.00 | 25080.00 | 654.00 | 26160.00 | 25080.00 | SUBRAMANYAM CONSTRUCTIONS
10.10 | Providing and laying of 400 microns Polymembrane Sheet of approved brand in pavement concrete works as per the direction of Engineer in Charge. | 2268.00 | Sqm |  | 28.00 | 63504.00 | 30.00 | 68040.00 | 63504.00 | SUBRAMANYAM CONSTRUCTIONS
10.20 | Providing and laying in position with polysulphide (pouring grade) conforming to BS-5212-1990 of approved brand in expansion/construction/dummy joint inluding painting the contact surface of the joints with polysulphide primer of approved brand over and including expanded polyethylene armour rod in expansion/construction/dummy joints etc complete as per the direction of Engineer-in-charge.(For payment only polysulphide quantity to be considered) | 19902.00 | Cubic Centimeter |  | 2.00 | 39804.00 | 2.00 | 39804.00 | 39804.00 | SUBRAMANYAM CONSTRUCTIONS, APSARA CONSTRUCTIONS
10.30 | Providing and fixing HDPE pipes of diameter 140 mm including jointing of pipe and fittingalong with trenching, refilling & testing of joints complete as per direction of Engineer in Charge. | 300.00 | metre |  | 1700.00 | 510000.00 | 2000.00 | 600000.00 | 510000.00 | SUBRAMANYAM CONSTRUCTIONS
10.40 | Brick work with common burnt clay F.P.S. (non modular) bricks of class designation 5.0 in superstructure above plinth level up to floor V level in all shapes and sizes in : a) Cement mortar 1:6 (1 cement : 6 coarse sand) | 39.00 | Cum |  | 10000.00 | 390000.00 | 10000.00 | 390000.00 | 390000.00 | SUBRAMANYAM CONSTRUCTIONS, APSARA CONSTRUCTIONS
10.50 | Brick work with common burnt clay F.P.S. (non modular) bricks of class designation 5.0 in foundation and plinth in: a) Cement mortar 1:6 (1 cement : 6 coarse sand) | 10.00 | Cum |  | 10000.00 | 100000.00 | 9500.00 | 95000.00 | 95000.00 | APSARA CONSTRUCTIONS
10.60 | Half brick masonry with common burnt clay F.P.S. (non modular) bricks of class designation 5.0 in superstructure above plinth level up to floor V level. : cement mortar 1:4 (1 cement : 4 coarse sand) | 23.00 | Sqm |  | 1152.00 | 26496.00 | 1200.00 | 27600.00 | 26496.00 | SUBRAMANYAM CONSTRUCTIONS
10.70 | Half brick masonry with common burnt clay F.P.S. (non modular) bricks of class designation 5.0 in foundations and plinth in :a) cement mortar 1:4 (1 cement : 4 coarse sand) | 33.00 | Sqm |  | 1056.00 | 34848.00 | 1100.00 | 36300.00 | 34848.00 | SUBRAMANYAM CONSTRUCTIONS
10.80 | Providing and laying 4mm continuous guide wire for laying/pulling cables inside GI/HDPE Pipes | 650.00 | metre |  | 38.00 | 24700.00 | 40.00 | 26000.00 | 24700.00 | SUBRAMANYAM CONSTRUCTIONS
10.90 | Structural Design and Submission of detailed structural Drawings and Design Calculation for all Structural Members (from the foundation level to Roof level) in Triplicate from Approved qualified Structural Consultant.Structural design and drawing are to be vetted from the Govt. Engineering Collage/NIT. | 1.00 | Job |  | 160000.00 | 160000.00 | 180000.00 | 180000.00 | 160000.00 | SUBRAMANYAM CONSTRUCTIONS
11.00 | SH: II Electrical works (Internal Electrical Works )
11.10 | Wiring for light point/ fan point/ exhaust fan point/ call bell point with 1.5 sq.mm FRLS PVC insulated copper conductor single core cable in surface / recessed steel conduit, with modular switch, modular plate, suitable GI box and earthing the point with 1.5 sq.mm FRLS PVC insulated copper conductor single core cable etc. as required. | 35.00 | Each |  | 960.00 | 33600.00 | 900.00 | 31500.00 | 31500.00 | APSARA CONSTRUCTIONS
11.20 | Wiring for circuit/ submain wiring alongwith earth wire with the following sizes of FRLS PVC insulated copper conductor, single core cable in surface/ recessed steel conduit as required.
11.30 | 2 X 2.5 sq. mm + 1 X 2.5 sq. mm earth wire | 350.00 | meter |  | 354.00 | 123900.00 | 300.00 | 105000.00 | 105000.00 | APSARA CONSTRUCTIONS
11.40 | 2 X 4 sq. mm + 1 X 4 sq. mm earth wire | 150.00 | meter |  | 480.00 | 72000.00 | 790.00 | 118500.00 | 72000.00 | SUBRAMANYAM CONSTRUCTIONS
11.50 | 2 X 16 sq. mm + 1 X 6 sq. mm earth wire | 100.00 | meter |  | 1579.00 | 157900.00 | 900.00 | 90000.00 | 90000.00 | APSARA CONSTRUCTIONS
11.60 | Supplying and fixing two module stepped type electronic fan regulator on the existing modular plate switch box including connections but excluding modular plate etc. as required. | 5.00 | Each |  | 700.00 | 3500.00 | 1230.00 | 6150.00 | 3500.00 | SUBRAMANYAM CONSTRUCTIONS
11.70 | Supplying and fixing modular blanking plate on the existing modular plate & switch box excluding modular plate as required. | 20.00 | Each |  | 900.00 | 18000.00 | 1230.00 | 24600.00 | 18000.00 | SUBRAMANYAM CONSTRUCTIONS
11.80 | Supplying and fixing suitable size GI box with modular plate and cover in front on surface or in recess, including providing and fixing 3 pin 5/6 A modular socket outlet and 5/6 A modular switch, connections etc. as required. | 10.00 | Each |  | 700.00 | 7000.00 | 780.00 | 7800.00 | 7000.00 | SUBRAMANYAM CONSTRUCTIONS
11.90 | Supplying and fixing suitable size GI box with modular plate and cover in front on surface or in recess, including providing and fixing 6 pin 5/6 & 15/16 amps modular socket outlet and 15/16 amps modular switch, connection etc. as required. | 20.00 | Each |  | 900.00 | 18000.00 | 900.00 | 18000.00 | 18000.00 | SUBRAMANYAM CONSTRUCTIONS, APSARA CONSTRUCTIONS
12.00 | Supplying and fixing suitable size GI box with modular plate and cover in front on surface or in recess, including providng and fixing 2 nos. 3 pin 5/6 A modular socket outlet and 2 nos. 5/6 A modular switch, connections etc. as required.. | 5.00 | Each |  | 900.00 | 4500.00 | 1200.00 | 6000.00 | 4500.00 | SUBRAMANYAM CONSTRUCTIONS
12.10 | Supplying and fixing following way, single pole and neutral, sheet steel, MCB distribution board, 240 V, on surface/ recess, complete with tinned copper bus bar, neutral bus bar, earth bar, din bar, interconnections, powder painted including earthing etc. as required. (But without MCB/RCCB/Isolator)
12.20 | 18 way (2+16), double door | 2.00 | Each |  | 10000.00 | 0.00 | 13400.00 | 0.00 | 0.00 | SUBRAMANYAM CONSTRUCTIONS, APSARA CONSTRUCTIONS
12.30 | Supplying and fixing of following ways surface/ recess mounting, vertical type, 415 V, TPN MCB distribution board of sheet steel, dust protected, duly powder painted, inclusive of tinned copper bus bar, common neutral link, earth bar, din bar for mounting MCBs (but without MCBs and incomer ) as required .
12.40 | 8 way (4+24), Double door | 1.00 | Each |  | 6000.00 | 0.00 | 11000.00 | 0.00 | 0.00 | SUBRAMANYAM CONSTRUCTIONS, APSARA CONSTRUCTIONS
12.50 | Supplying and fixing 5 A to 32 A rating, 240/415 V, 10 kA, “C” curve, miniature circuit breaker suitable for inductive load of following poles in the existing MCB DB complete with connections, testing and commissioning etc. as required.
12.60 | Single Pole | 60.00 | Each |  | 230.00 | 13800.00 | 799.00 | 47940.00 | 13800.00 | SUBRAMANYAM CONSTRUCTIONS
12.70 | Double Pole | 2.00 | Each |  | 550.00 | 1100.00 | 900.00 | 1800.00 | 1100.00 | SUBRAMANYAM CONSTRUCTIONS
12.80 | Triple Pole and neutral | 1.00 | Each |  | 1500.00 | 1500.00 | 1700.00 | 1700.00 | 1500.00 | SUBRAMANYAM CONSTRUCTIONS
12.90 | Supply of 2ft X 2ft Recess mounted LED luminaire having minimum 3600 lumen output complete with Five (5) year manufacturer warranty, electronic driver, made out of powder coated CRCA/Aluminium housing with opal/acrylic diffuser suitable to operate on 230V, 50Hz single phase AC supply etc, complete as per specifications.. | 10.00 | Each |  | 9000.00 | 90000.00 | 900.00 | 9000.00 | 9000.00 | APSARA CONSTRUCTIONS
13.00 | Supply of suspended type 1'X4' LED luminaire having minimum 2500 lumen output complete with Five (5) year manufacturer warranty electronic driver, made out of powder coated CRCA/Aluminium housing with opal/acrylic diffuser suitable to operate on 230V, 50Hz single phase AC supply etc, complete as per specifications. | 15.00 | Each |  | 7000.00 | 105000.00 | 9000.00 | 135000.00 | 105000.00 | SUBRAMANYAM CONSTRUCTIONS
13.10 | Supply and fixing of Rechargeable type Emergency light fitting complete suitable for mounting on wall (Make : Bajaj ELX 16 or equivalent) | 5.00 | Each |  | 6000.00 | 30000.00 | 5000.00 | 25000.00 | 25000.00 | APSARA CONSTRUCTIONS
13.20 | Supply of outdoor type LED street light fixture having lumen output not less than 7500 lumens with Five (5) year manufacturer warranty (for complete assembly) , pressure die cast extruded aluminium/aluminium alloy housing, heat sink with general spread optics , IP-65 or higher, including accessories such as LED of approved make, electronic gear/driver with surge voltage, etc suitable for operation on 140 V to 280 V AC etc. complete as per specifications. | 10.00 | Each |  | 9000.00 | 90000.00 | 9000.00 | 90000.00 | 90000.00 | SUBRAMANYAM CONSTRUCTIONS, APSARA CONSTRUCTIONS
13.30 | Installation, testing and commissioning of 2ft X 2ft Recess mounted LED luminaire complete with all accessories directly on false ceiling/ wall/ceiling, including connections with 1.5 sq. mm FRLS PVC insulated, copper conductor, single core cable and earthing etc. as required. | 10.00 | Each |  | 11000.00 | 110000.00 | 9000.00 | 90000.00 | 90000.00 | APSARA CONSTRUCTIONS
13.40 | Installation, testing and commissioning of suspended type 1'X4' LED luminaire duly supported through downrods from ceiling, including supplying and fixing ball and socket arrangement, 2 Nos. down rods of suitable length, painting and wiring the down rods and connections with 1.5 sq. mm FRLS PVC insulated, copper conductor, single core cable and earthing etc. as required as per site requirement. | 15.00 | Each |  | 6000.00 | 90000.00 | 9000.00 | 135000.00 | 90000.00 | SUBRAMANYAM CONSTRUCTIONS
13.50 | Installation, testing and commissioning of LED street light fixture including supplying and fixing of 32mm dia X 1.20 metre long G.I. pipe (medium class) bracket for mounting of LED street light fitting on pole/wall including bending the pipe to the required shape, accessories such as clamps with nuts, bolts and washer, painting with primer and finish paint etc. as required. | 10.00 | Each |  | 1300.00 | 13000.00 | 7999.00 | 79990.00 | 13000.00 | SUBRAMANYAM CONSTRUCTIONS
13.60 | Supply, Installation, Testing and Commissioning of 1200 mm sweep, BEE 5 star rated, ceiling fan with Brush Less Direct Current (BLDC) Motor, class of insulation: B, 3 nos. blades, down rod, copper winding, Power Factor not less than 0.9, Air delivery minimum 215 CMM, 350 RPM (tolerance as per IS : 374-2019), THD less than 10%, and all remaining accessories including safety pin, nut bolts, washers etc suitable for 230 V, 50 Hz, single phase AC Supply, earthing etc. complete as required. | 5.00 | Each |  | 7000.00 | 35000.00 | 13400.00 | 67000.00 | 35000.00 | SUBRAMANYAM CONSTRUCTIONS
13.70 | Supply of 300mm sweep, 900 rpm heavy duty exhaust fan suitable for 230/240 volts, 50hz, single phase A.C supply with all accessories including louvers, shutters etc as required. | 5.00 | Each |  | 5000.00 | 25000.00 | 13400.00 | 67000.00 | 25000.00 | SUBRAMANYAM CONSTRUCTIONS
13.80 | Installation of exhaust fan in the existing opening, including making good the damage, connection, testing, commissioning etc. as required. Upto 450mm Sweep | 5.00 | Each |  | 5000.00 | 25000.00 | 16000.00 | 80000.00 | 25000.00 | SUBRAMANYAM CONSTRUCTIONS
| Total in Figures |  |  |  |  | 16025071.46 |  | 16940691.00
Lowest Amount Quoted BY: SUBRAMANYAM CONSTRUCTIONS(16025071.46)

## BOQ Summary
BOQ Summary Details Tender Title: Installation of new DVOR and HP DME at HAL Airport, Bangalore. SH- Civil and Internal Electrical works Tender ID: 2023_AAI_146564_1
Sheet Name | Sl.No | Bidder Name | Amount | Bid Rank
BoQ1 | 1 | SUBRAMANYAM CONSTRUCTIONS | 16025071.46 | L1
| 2 | APSARA CONSTRUCTIONS | 16940691.00 | L2