## BoQ1
Government eProcurement System Created By: Krishan Kumar Created Date/Time: 08-May-2023 12:14 PM Tender Title: Construction of New DVOR Building at Gorakhpur Airport Tender ID: 2023_AAI_146969_1
Tender Inviting Authority: Airports Authority of India, Gorakhpur Airport
Name of Work: Construction of New DVOR Building at Gorakhpur Airport
Contract No: AAI/GKP/ENGG-C/eNIT/DVOR
SCHEDULE OF WORK / ITEM(S)
Sl.No | Description of Work / Item(s) | No.of Qty | Units | Estimated Rate | S.K. CONSTRUCTION(GSTN-09ACHPY6641G1Z3) |  | M/s Anil Enterprises(GSTN-09AAKFA6133E1ZM)
[5 empty] | Rate | Amount | Rate | Amount | L1 Amount | L1 Vendor
1.00 | Earth work in excavation by mechanical means (Hydraulic excavator)/ manual means over areas (exceeding 30 cm in depth, 1.5 m in width as well as 10 sqm on plan) including getting out and disposal of excavated earth lead upto 50 m and lift upto 1.5 m, as directed by Engineer-incharge. a) All kinds of soil | 240.00 | Cum | 205.45 | 165.00 | 39600.00 | 150.00 | 36000.00 | 36000.00 | M/s Anil Enterprises
2.00 | Earth work in excavation by mechanical means (Hydraulic excavator) / manual means in foundation trenches or drains (not exceeding 1.5 m in width or 10 sqm on plan), including dressing of sides and ramming of bottoms, lift upto 1.5 m, including getting out the excavated soil and disposal of surplus excavated soil as directed, within a lead of 50 m. a) All kinds of soil. | 2176.00 | Cum | 286.85 | 115.00 | 250240.00 | 150.00 | 326400.00 | 250240.00 | S.K. CONSTRUCTION
3.00 | Excavating trenches of required width for pipes, cables, etc including excavation for sockets, and dressing of sides, ramming of bottoms, depth upto 1.5 m, including getting out the excavated soil, and then returning the soil as required, in layers not exceeding 20 cm in depth, including consolidating each deposited layer by ramming, watering, etc. and disposing of surplus excavated soil as directed, within a lead of 50 m : All kinds of soil a) Pipes, cables etc. exceeding 300 mm dia but not exceeding 600 mm | 516.00 | Mtr. | 651.55 | 365.00 | 188340.00 | 400.00 | 206400.00 | 188340.00 | S.K. CONSTRUCTION
4.00 | Filling available excavated earth (excluding rock) in trenches, plinth, sides of foundations etc. in layers not exceeding 20cm in depth, consolidating each deposited layer by ramming and watering, lead up to 50 m and lift upto 1.5 m. | 1604.00 | Cum | 253.95 | 105.00 | 168420.00 | 250.00 | 401000.00 | 168420.00 | S.K. CONSTRUCTION
5.00 | Extra for every additional lift of 1.5 m or part thereof in excavation / banking excavated or stacked materials. a) All kinds of soil | 522.00 | Cum | 104.50 | 30.00 | 15660.00 | 50.00 | 26100.00 | 15660.00 | S.K. CONSTRUCTION
6.00 | Supplying and filling in plinth with sand under floors, including watering, ramming, consolidating and dressing complete. | 19.00 | Cum | 2161.20 | 780.00 | 14820.00 | 1500.00 | 28500.00 | 14820.00 | S.K. CONSTRUCTION
7.00 | Clearing jungle including uprooting of rank vegetation, grass, brush wood, trees and saplings of girth up to 30 cm measured at a height of 1 m above ground level and removal of rubbish up to a distance of 50 m outside the periphery of the area cleared. | 29233.00 | Sqm. | 14.50 | 3.00 | 87699.00 | 10.00 | 292330.00 | 87699.00 | S.K. CONSTRUCTION
8.00 | Supplying chemical emulsion in sealed containers including delivery as specified. a) Chlorpyriphos emulsifiable concentrate of 20% | 35.00 | Ltr. | 200.90 | 210.00 | 7350.00 | 300.00 | 10500.00 | 7350.00 | S.K. CONSTRUCTION
9.00 | Diluting and injecting chemical emulsion for POST-CONSTRUCTIONAL anti-termite treatment (excluding the cost of chemical emulsion) :Along the external wall below concrete or masonry apron using chemical emulsion @ 2.25 litres per linear metre including drilling and plugging holes etc.: a) With Chlorpyriphos E.C. 20% with 1% concentration | 69.00 | Mtr. | 44.70 | 40.00 | 2760.00 | 100.00 | 6900.00 | 2760.00 | S.K. CONSTRUCTION
10.00 | Diluting and injecting chemical emulsion for POST-CONSTRUCTIONAL anti-termite treatment (excluding the cost of chemical emulsion) :Treatment of existing masonry using chemical emulsion @ one litre per hole at 300 mm interval including drilling holes at 45 degree and plugging them with cement mortar 1:2 (1 cement : 2 coarse sand) to the full depth of the hole : a) With Chlorpyriphos E.C. 20% with 1% concentration | 34.00 | Mtr. | 35.75 | 40.00 | 1360.00 | 100.00 | 3400.00 | 1360.00 | S.K. CONSTRUCTION
11.00 | Providing and laying in position cement concrete of specified grade excluding the cost of centering and shuttering - All work up to plinth level : a)1:2:4 (1 cement : 2 coarse sand (zone-III) derived from natural sources : 4 graded stone aggregate 20 mm nominal size derived from natural sources) | 231.00 | Cum | 7365.15 | 6100.00 | 1409100.00 | 6800.00 | 1570800.00 | 1409100.00 | S.K. CONSTRUCTION
12.00 | Providing and laying in position cement concrete of specified grade excluding the cost of centering and shuttering - All work up to plinth level : a)1:4:8 (1 Cement : 4 coarse sand (zone-III) derived from natural sources : 8 graded stone aggregate 40 mm nominal size derived from natural sources) | 379.00 | Cum | 6326.05 | 5120.00 | 1940480.00 | 5600.00 | 2122400.00 | 1940480.00 | S.K. CONSTRUCTION
13.00 | Providing and laying damp-proof course 40mm thick with cement concrete 1:2:4 (1 cement : 2 coarse sand (zone-III) derived from natural sources : 4 graded stone aggregate 12.5mm nominal size derived from natural sources) | 13.00 | Sqm. | 370.85 | 650.00 | 8450.00 | 300.00 | 3900.00 | 3900.00 | M/s Anil Enterprises
14.00 | Centering and shuttering including strutting, propping etc. and removal of form for : (a) Foundations, footings, bases for columns etc. for mass concrete. | 917.00 | Sqm. | 307.95 | 165.00 | 151305.00 | 220.00 | 201740.00 | 151305.00 | S.K. CONSTRUCTION
15.00 | Centering and shuttering including strutting, propping etc. and removal of form for : a) Suspended floors, roofs, landings, balconies and access platform | 85.00 | Sqm. | 766.55 | 280.00 | 23800.00 | 650.00 | 55250.00 | 23800.00 | S.K. CONSTRUCTION
16.00 | Centering and shuttering including strutting, propping etc. and removal of form for : a) Lintels, beams, plinth beams, girders, bressumers and cantilevers | 800.00 | Sqm. | 608.35 | 210.00 | 168000.00 | 500.00 | 400000.00 | 168000.00 | S.K. CONSTRUCTION
17.00 | Centering and shuttering including strutting, propping etc. and removal of form for : a) Columns, Pillars, Piers, Abutments, Posts and Struts | 1096.00 | Sqm | 804.25 | 210.00 | 230160.00 | 540.00 | 591840.00 | 230160.00 | S.K. CONSTRUCTION
18.00 | Centering and shuttering including strutting, propping etc. and removal of form for : a) Small lintels not exceeding 1.5 m clear span, moulding as in cornices, window sills, string courses, bands, copings, bed plates, anchor blocks and the like. | 21.00 | Sqm. | 307.95 | 290.00 | 6090.00 | 300.00 | 6300.00 | 6090.00 | S.K. CONSTRUCTION
19.00 | Providing, hoisting and fixing above plinth level up to floor five level precast reinforced cement concrete work in string courses, bands, copings,bed plates, anchor blocks, plain window sills and the like, including the cost of required centering, shuttering but , excluding cost ofreinforcement with 1:1.5:3 (1 cement : 1.5 coarse sand (zone-III) derivedfrom natural sources : 3 graded stone aggregate 20 mm nominal sizederived from natural sources). | .10 | Cum | 9673.50 | 7800.00 | 780.00 | 8000.00 | 800.00 | 780.00 | S.K. CONSTRUCTION
20.00 | Steel reinforcement for R.C.C. work including straightening, cutting, bending, placing in position and binding all complete upto plinth level . (a) Thermo-Mechanically Treated bars of grade Fe-500D or more | 17535.00 | Kg | 89.65 | 78.00 | 1367730.00 | 80.00 | 1402800.00 | 1367730.00 | S.K. CONSTRUCTION
21.00 | Steel reinforcement for R.C.C. work including straightening, cutting,bending, placing in position and binding all complete above plinth level. a)Thermo-Mechanically Treated bars of grade Fe-500D or more. | 10242.00 | Kg | 89.65 | 79.00 | 809118.00 | 80.00 | 819360.00 | 809118.00 | S.K. CONSTRUCTION
22.00 | Providing and laying in position ready mixed or site batched design mix cement concrete for reinforced cement concrete work; using coarse aggregate and fine aggregate derived from natural sources, Portland Pozzolana / Ordinary Portland /Portland Slag cement, admixtures in recommended proportions as per IS: 9103 to accelerate / retard setting of concrete, to improve durability nd workability without impairing strength; including pumping of concrete to site of laying, curing, carriage for all leads; but excluding the cost of centering, shuttering, finishing and reinforcement as per direction of the engineer-in-charge; for the following grades of concrete. Note: Extra cement up to 10% of the minimum specified cement content in design mix shall be payable separately. In case the cement content in design mix is more than 110% of the specified minimum cement content, the contractor shall have discretion to either re-design the mix or bear the cost of extra cement. All works upto plinth level a) Concrete of M25 grade with minimum cement content of 330 kg /cum | 314.00 | Cum | 8683.80 | 7100.00 | 2229400.00 | 8000.00 | 2512000.00 | 2229400.00 | S.K. CONSTRUCTION
23.00 | Providing and laying in position ready mixed or site batched design mix cement concrete for reinforced cement concrete work; using coarse aggregate and fine aggregate derived from natural sources, Portland Pozzolana / Ordinary Portland /Portland Slag cement, admixtures in recommended proportions as per IS: 9103 to accelerate / retard setting of concrete, to improve durability nd workability without impairing strength; including pumping of concrete to site of laying, curing, carriage for all leads; but excluding the cost of centering, shuttering, finishing and reinforcement as per direction of the engineer-in-charge; for the following grades of concrete. Note: Extra cement up to 10% of the minimum specified cement content in design mix shall be payable separately. In case the cement content in design mix is more than 110% of the specified minimum cement content, the contractor shall have discretion to either re-design the mix or bear the cost of extra cement. All works above plinth level upto floor V level a) Concrete of M25 grade with minimum cement content of 330 kg /cum | 74.00 | Sqm | 10306.20 | 7250.00 | 536500.00 | 9000.00 | 666000.00 | 536500.00 | S.K. CONSTRUCTION
24.00 | Add for using extra cement in the items of design mix over and above the specified cement content therein. | 84.00 | Quintal | 688.45 | 400.00 | 33600.00 | 600.00 | 50400.00 | 33600.00 | S.K. CONSTRUCTION
25.00 | Brick work with common burnt clay F.P.S. (non modular) bricks of class designation 7.5 in foundation and plinth in: a) Cement mortar 1:6 (1 cement : 6 coarse sand) | 308.00 | Cum | 6658.25 | 5180.00 | 1595440.00 | 5800.00 | 1786400.00 | 1595440.00 | S.K. CONSTRUCTION
26.00 | Brick work with common burnt clay F.P.S. (non modular) bricks of class designation 7.5 in superstructure above plinth level up to floor V level in all shapes and sizes in : a) Cement mortar 1:6 (1 cement : 6 coarse sand) | 245.00 | Cum | 8288.35 | 5465.00 | 1338925.00 | 6700.00 | 1641500.00 | 1338925.00 | S.K. CONSTRUCTION
27.00 | Half brick masonry with common burnt clay F.P.S. (non modular) bricks of class designation 7.5 in foundations and plinth in : a) cement mortar 1:4 (1 cement : 4 coarse sand) | 45.00 | Sqm. | 837.85 | 650.00 | 29250.00 | 800.00 | 36000.00 | 29250.00 | S.K. CONSTRUCTION
28.00 | Half brick masonry with common burnt clay F.P.S. (non modular) bricks of class designation 7.5 in superstructure above plinth level up to floor V level. : a) cement mortar 1:4 (1 cement : 4 coarse sand) | 9.00 | Sqm. | 1018.05 | 680.00 | 6120.00 | 900.00 | 8100.00 | 6120.00 | S.K. CONSTRUCTION
29.00 | Extra for providing and placing in position 2 Nos 6 mm dia. M.S. bars at every third course of half brick masonry. | 9.00 | Sqm. | 86.45 | 800.00 | 7200.00 | 80.00 | 720.00 | 720.00 | M/s Anil Enterprises
30.00 | Providing and fixing 18 mm thick gang saw cut, mirror polished, premoulded and prepolished, machine cut for kitchen platforms, vanity counters, window sills, facias and similar locations of required size, approved shade, colour and texture laid over 20 mm thick base cement mortar 1:4 (1 cement : 4 coarse sand), joints treated with white cement, mixed with matching pigment, epoxy touch ups, including rubbing, curing, moulding and polishing to edges to give high gloss finish etc. complete at all levels. :- Granite stone slab colour black, Cherry/Ruby red or approved by EIC. a) Area of slab over 0.50 sqm | 2.00 | Sqm. | 4425.35 | 2800.00 | 5600.00 | 4000.00 | 8000.00 | 5600.00 | S.K. CONSTRUCTION
31.00 | Extra for providing opening of required size & shape for wash basin/ kitchen sink in kitchen platform, vanity counter and similar location in marble/ Granite/ stone work, including necessary holes for pillar taps etc. including moulding, rubbing and polishing of cut edges etc. complete. | 1.00 | Each | 808.15 | 400.00 | 400.00 | 500.00 | 500.00 | 400.00 | S.K. CONSTRUCTION
32.00 | Providing and fixing ISI marked flush door shutters conforming to IS : 2202 (Part I) non-decorative type, core of block board construction with frame of 1st class hard wood and well matched commercial 3 ply veneering with vertical grains or cross bands and face veneers on both faces of shutters: a) 35 mm thick including ISI marked Stainless Steel butt hinges with necessary screws | 4.00 | Sqm. | 2015.75 | 1680.00 | 6720.00 | 2000.00 | 8000.00 | 6720.00 | S.K. CONSTRUCTION
33.00 | Providing and fixing M.S. grills of required pattern in frames of windows etc. with M.S. flats, square or round bars etc. including priming coat with approved steel primer all complete. a) Fixed to steel windows by welding | 217.00 | Kg | 181.00 | 96.00 | 20832.00 | 120.00 | 26040.00 | 20832.00 | S.K. CONSTRUCTION
34.00 | Providing and fixing aluminium extruded section body tubular type universal hydraulic door closer (having brand logo with ISI, IS : 3564, embossed on the body, door weight upto 36 kg to 80 kg and door width from 701 mm to 1000 mm), with double speed adjustment with necessary accessories and screws etc. complete. | 6.00 | Each | 856.30 | 1250.00 | 7500.00 | 750.00 | 4500.00 | 4500.00 | M/s Anil Enterprises
35.00 | Providing and fixing bright finished brass 100 mm mortice latch and lockwith 6 levers and a pair of lever handles of approved quality with necessaryscrews etc. complete. | 6.00 | Each | 723.80 | 1800.00 | 10800.00 | 600.00 | 3600.00 | 3600.00 | M/s Anil Enterprises
36.00 | Providing and fixing aluminium sliding door bolts, ISI marked anodised (anodic coating not less than grade AC 10 as per IS : 1868), transparent or dyed to required colour or shade, with nuts and screws etc. complete : a) 250x16 mm | 7.00 | Each | 234.90 | 300.00 | 2100.00 | 200.00 | 1400.00 | 1400.00 | M/s Anil Enterprises
37.00 | Providing and fixing aluminium tower bolts, ISI marked, anodised (anodic coating not less than grade AC 10 as per IS : 1868 ) transparent or dyed to required colour or shade, with necessary screws etc. complete : a) 150x10 mm | 8.00 | Each | 75.55 | 150.00 | 1200.00 | 60.00 | 480.00 | 480.00 | M/s Anil Enterprises
38.00 | Providing and fixing aluminium handles, ISI marked, anodised (anodic coating not less than grade AC 10 as per IS : 1868) transparent or dyed to required colour or shade, with necessary screws etc. complete a) 125 mm | 14.00 | Each | 60.05 | 125.00 | 1750.00 | 50.00 | 700.00 | 700.00 | M/s Anil Enterprises
39.00 | Providing and fixing aluminium hanging floor door stopper, ISI marked, anodised (anodic coating not less than grade AC 10 as per IS : 1868) transparent or dyed to required colour and shade, with necessary screws etc. complete. a) Single rubber stopper | 7.00 | Each | 35.50 | 45.00 | 315.00 | 20.00 | 140.00 | 140.00 | M/s Anil Enterprises
40.00 | Providing & Fixing decorative high pressure laminated sheet of plain /wood grain in gloss / matt/ suede finish with high density protective surface layer and reverse side of adhesive bonding quality conforming to IS : 2046 Type S, including cost of adhesive of approved quality. a) 1.5 mm thick | 21.00 | Sqm. | 890.55 | 650.00 | 13650.00 | 750.00 | 15750.00 | 13650.00 | S.K. CONSTRUCTION
41.00 | Providing and fixing factory made Fiberglass Reinforced plastics (F.R.P.) chajja 4 mm thick of required colour, size and design made by Resin Transfer Moulding (RTM) Machine Technology, resulting in void free compact laminate in single piece, having smooth gradual slope curvature for easy drainage of water and duly reinforced by 2 nos vertically and 1 nos horizontally 50x2 mm thick M.S. flat with 12 mm in built hole for grouting on the existing wall along with the 50 mm flanges duly inserted and sealed in the wall complete in one single piece casted monolithically, including all necessary fittings . The FRP Chajja should be manufactured using unsaturated Polyester resin as per IS: 6746, duly reinforced with fibre glass chopped strand mat (CSM) as per IS: 11551 complete with protective Gel coat U/V coating on Top for complete resistance from the extreme of temperature, weather & sunlight (Only plan area of chajjas shall be measured for making payment). | 7.00 | Sqm. | 4901.50 | 3800.00 | 26600.00 | 4500.00 | 31500.00 | 26600.00 | S.K. CONSTRUCTION
42.00 | Providing and fixing frame work for partitions/ wall lining etc. made of50x50x1.6 mm hollow MS tube, placed along the walls, ceiling and floor in a grid pattern with spacing @ 60 cm centre to centre both ways (vertically & horizontally) or at required spacing near opening, with necessary welding at junctions and fixing the frame to wall/ ceiling/floors with steel dash fasteners of 8 mm dia, 75 mm long bolt,including making provision for opening for doors, windows, electrical conduits,switch boards etc., including providing with two coats of approved steel primer etc. complete, all as per direction of Engineer-in-charge. | 209.00 | Kg. | 133.35 | 110.00 | 22990.00 | 120.00 | 25080.00 | 22990.00 | S.K. CONSTRUCTION
43.00 | Providing and fixing in wall lining medium density fibre board IS: 14587:1998 marked, Pre-laminated one side decorative lamination and other side balancing lamination, with necessary fixing arrangement and screws etc. complete.a)12 mm thick. | 51.00 | Sqm. | 1065.15 | 780.00 | 39780.00 | 850.00 | 43350.00 | 39780.00 | S.K. CONSTRUCTION
44.00 | Providing and fixing in position collapsible steel shutters with vertical channels 20x10x2 mm and braced with flat iron diagonals 20x5 mmsize, with top and bottom rail of T-iron 40x40x6 mm, with 40 mm diasteel pulleys, complete with bolts, nuts, locking arrangement, stoppers,handles, including applying a priming coat of approved steel primer. | 4.00 | Sqm. | 9397.35 | 7680.00 | 30720.00 | 8500.00 | 34000.00 | 30720.00 | S.K. CONSTRUCTION
45.00 | Providing and fixing pressed steel door frames conforming to IS: 4351, manufactured from commercial mild steel sheet of 1.60 mm thickness, including hinges, jamb, lock jamb, bead and if required angle threshold of mild steel angle of section 50x25 mm, or base ties of 1.60 mm, pressed mild steel welded or rigidly fixed together by mechanical means, including M.S. pressed butt hinges 2.5 mm thick with mortar guards, lock strike-plate and shock absorbers as specified and applying a coat of approved steel primer after pre-treatment of the surface as directed by Engineer-in- harge: Profile C a) Fixing with adjustable lugs with split end tail to each jamb | 6.00 | Mtr. | 471.25 | 365.00 | 2190.00 | 350.00 | 2100.00 | 2100.00 | M/s Anil Enterprises
46.00 | Providing and fixing mild steel round holding down bolts with nuts , washer & plates complete. | 475.00 | Kg. | 88.50 | 92.00 | 43700.00 | 80.00 | 38000.00 | 38000.00 | M/s Anil Enterprises
47.00 | Steel work welded in built up sections/ framed work, including cutting,hoisting, fixing in position and applying a priming coat of approved steelprimer using structural steel etc. as required. a) In stringers, treads, landings etc. of stair cases, including use of chequered plate wherever required, all complete | 950.00 | Kg | 102.25 | 94.00 | 89300.00 | 100.00 | 95000.00 | 89300.00 | S.K. CONSTRUCTION
48.00 | Steel work welded in built up sections/ framed work, including cutting,hoisting, fixing in position and applying a priming coat of approved steelprimer using structural steel etc. as required. a) In gratings, frames, guard bar, ladder, railings, brackets,gates and similar works | 11442.00 | Kg | 142.30 | 92.00 | 1052664.00 | 120.00 | 1373040.00 | 1052664.00 | S.K. CONSTRUCTION
49.00 | Providing and laying Ceramic glazed floor tiles of size 300x300 mm(thickness to be specified by the manufacturer) of 1st quality conformingto IS : 15622 of approved make in colours such as White, Ivory, Grey,Fume Red Brown, laid on 20 mm thick cement mortar 1:4 (1 Cement :4 Coarse sand), Jointing with grey cement slurry @ 3.3 kg/sqm includingpointing the joints with white cement and matching pigment etc.,complete. | 6.00 | Sqm. | 935.60 | 800.00 | 4800.00 | 850.00 | 5100.00 | 4800.00 | S.K. CONSTRUCTION
50.00 | Providing and fixing Ist quality ceramic glazed wall tiles conforming to IS: 15622 (thickness to be specified by the manufacturer), of approved make, in all colours, shades except burgundy, bottle green, black of any size as approved by Engineer-in-Charge, in skirting, risers of steps and dados, over 12 mm thick bed of cement mortar 1:3 (1 cement : 3 coarse sand) and jointing with grey cement slurry @ 3.3kg per sqm, including pointing in white cement mixed with pigment of matching shade complete. | 10.00 | Sqm. | 1063.45 | 680.00 | 6800.00 | 900.00 | 9000.00 | 6800.00 | S.K. CONSTRUCTION
51.00 | Providing and laying Vitrified tiles in floor in different sizes (thickness to be specified by the manufacturer) with water absorption less than 0.08% and conforming to IS:15622, of approved brand & manufacturer, in all colours and shade, laid on 20 mm thick cement mortar 1:4 (1 cement: 4 coarse sand) jointing with grey cement slurry @3.3 kg/sqm including grouting the joints with white cement and matching pigments etc. The tiles must be cut with the zero chipping diamond cutter only . Laying of tiles will be done with the notch trowel, plier, wedge, clips of required thickness, leveling system and rubber mallet for placing the tiles gently and easily.a)Glazed Vitrified tiles Matt/Antiskid finish of size. i)Size of Tile 600 x 600 mm (Light gray (RAL 7004 ) | 61.00 | Sqm. | 1311.05 | 850.00 | 51850.00 | 1200.00 | 73200.00 | 51850.00 | S.K. CONSTRUCTION
52.00 | Providing and laying Vitrified tiles in different sizes (thickness to bespecified by manufacturer), with water absorption less than 0.08 % andconforming to I.S. 15622, of approved make, in all colours & shade, inskirting, riser of steps, over 12 mm thick bed of cement mortar 1:3 (1cement: 3 coarse sand), jointing with grey cement slurry @ 3.3 kg/sqm including grouting the joint with white cement & matching pigmentsetc. complete. a) Size of Tile 600x600 mm | 8.00 | Sqm. | 1466.50 | 1040.00 | 8320.00 | 1300.00 | 10400.00 | 8320.00 | S.K. CONSTRUCTION
53.00 | Making khurras 45x45 cm with average minimum thickness of 5 cmcement concrete 1:2:4 (1 cement : 2 coarse sand : 4 graded stoneaggregate of 20 mm nominal size) over P.V.C. sheet 1 m x1 m x 400micron, finished with 12 mm cement plaster 1:3 (1 cement : 3 coarsesand) and a coat of neat cement, rounding the edges and makingand finishing the outlet complete. | 1.00 | Each | 266.60 | 600.00 | 600.00 | 200.00 | 200.00 | 200.00 | M/s Anil Enterprises
54.00 | Providing and fixing on wall face unplasticised Rigid PVC rain water pipes conforming to IS : 13592 Type A, including jointing with seal ring conforming to IS : 5382, leaving 10 mm gap for thermal expansion, (i) Single socketed pipes. A) 110 mm diameter | 14.00 | Mtr. | 319.75 | 165.00 | 2310.00 | 300.00 | 4200.00 | 2310.00 | S.K. CONSTRUCTION
55.00 | Providing and fixing on wall face unplasticised - PVC moulded fittings/ accessories for unplasticised Rigid PVC rain water pipes conforming to IS : 13592 Type A, including jointing with seal ring conforming to IS : 5382, leaving 10 mm gap for thermal expansion. Bend 87.5° a) 110 mm bend | 4.00 | Each | 132.00 | 110.00 | 440.00 | 40.00 | 160.00 | 160.00 | M/s Anil Enterprises
56.00 | Providing and fixing to the inlet mouth of rain water pipe cast iron grating 15 cm diameter and weighing not less than 440 grams. | 4.00 | Each | 47.90 | 250.00 | 1000.00 | 100.00 | 400.00 | 400.00 | M/s Anil Enterprises
57.00 | Providing and fixing on wall face unplasticised - PVC moulded fittings/ accessories for unplasticised Rigid PVC rain water pipes conforming to IS : 13592 Type A, including jointing with seal ring conforming to IS : 5382, leaving 10 mm gap for thermal expansion. a) Shoe (Plain) i) 110 mm Shoe | 4.00 | Each | 115.95 | 80.00 | 320.00 | 60.00 | 240.00 | 240.00 | M/s Anil Enterprises
58.00 | Providing and fixing tiled false ceiling of specified materials of size 595x595 mm in true horizontal level, suspended on inter locking metal grid of hot dipped galvanized steel sections ( galvanized @ 120 grams/ sqm, both side inclusive) consisting of main "T" runner with suitably spaced joints to get required length and of size 24x38 mm made from 0.30 mm thick (minimum) sheet, spaced at 1200 mm center to center and cross "T" of size 24x25 mm made of 0.30 mm thick (minimum) sheet, 1200 mm long spaced between main "T" at 600 mm center to center to form a grid of 1200x600 mm and secondary cross "T" of length 600 mm and size 24x25 mm made of 0.30 mm thick (minimum) sheet to be interlocked at middle of the 1200x600 mm panel to form grids of 600x600 mm and wall angle of size 24x24x0.3 mm and laying false ceiling tiles of approved texture in the grid including, required cutting/making, opening for services like diffusers, grills, light fittings, fixtures, smoke detectors etc. Main "T" runners to be suspended from ceiling using GI slotted cleats of size 27 x 37 x 25 x1.6 mm fixed to ceiling with 12.5 mm dia and 50 mm long dash fasteners, 4 mm GI adjustable rods with galvanised butterfly level clips of size 85 x 30 x 0.8 mm spaced at 1200 mm center to center along main T, bottom exposed width of 24 mm of all T-sections shall be pre-painted with polyester paint, all complete for all heights as per specifications, drawings and as directed by Engineer-in-charge. a) 12.5 mm thick square edge PVC Laminated Gypsum Tile of size 595x595 mm, made of Gypsum plasterboard, manufactured from natural gypsum as per IS 2095 part I and laminated with white 0.16mm thick fire retardant PVC film on the face side and 12micron metalized polyester on the back side with all edges sealed with the face side PVC film which goes around and wraps the edges and is bonded to the edges and the back side metalized polyester film so as to make the tile a completely sealed unit. | 19.00 | Sqm. | 1948.00 | 1250.00 | 23750.00 | 1600.00 | 30400.00 | 23750.00 | S.K. CONSTRUCTION
59.00 | 12 mm cement plaster of mix a) 1:6 (1 cement: 6 fine sand) | 2403.00 | Sqm. | 282.00 | 205.00 | 492615.00 | 220.00 | 528660.00 | 492615.00 | S.K. CONSTRUCTION
60.00 | 15 mm cement plaster on the rough side of single or half brick wall of mix : a) 1:6 (1 cement: 6 fine sand) | 2155.00 | Sqm. | 324.30 | 220.00 | 474100.00 | 260.00 | 560300.00 | 474100.00 | S.K. CONSTRUCTION
61.00 | 6 mm cement plaster of mix : a) 1:3 (1 cement : 3 fine sand) | 63.00 | Sqm. | 253.05 | 190.00 | 11970.00 | 205.00 | 12915.00 | 11970.00 | S.K. CONSTRUCTION
62.00 | Distempering with 1st quality acrylic distemper (ready mixed) having VOC content less than 50 gms/litre, of approved manufacturer, of required shade and colour complete, as per manufacturer's specification. a) Two or more coats on new work | 86.00 | Sqm. | 92.75 | 95.00 | 8170.00 | 75.00 | 6450.00 | 6450.00 | M/s Anil Enterprises
63.00 | Finishing walls with water proofing cement paint of required shade : a) New work (Two or more coats applied @ 3.84 kg/10 sqm) | 4074.00 | Sqm. | 97.60 | 65.00 | 264810.00 | 80.00 | 325920.00 | 264810.00 | S.K. CONSTRUCTION
64.00 | Painting with synthetic enamel paint of approved brand and manufacture to give an even shade : (a) Two or more coats on new work. | 216.00 | Sqm. | 131.45 | 105.00 | 22680.00 | 120.00 | 25920.00 | 22680.00 | S.K. CONSTRUCTION
65.00 | Providing and fixing 16 mm M.S. Fan clamps of standard shape and size in existing R.C.C. slab, including cutting chase, anchoring clamp to reinforcement bar, including cleaning, refilling, making good the chase with matching concrete, plastering and painting the exposed portion of the clamps complete. | 3.00 | Each | 468.40 | 800.00 | 2400.00 | 300.00 | 900.00 | 900.00 | M/s Anil Enterprises
66.00 | Consolidation of sub grade with power road roller of 8 to 12 tonne capacity including making good the undulations etc. with earth or quarry spoils etc. and re-rolling the sub grade and disposal of surplus earth with lead upto 50 metres as per directions of Engineer-in-Charge. | 2711.00 | Sqm. | 3.30 | 45.00 | 121995.00 | 3.00 | 8133.00 | 8133.00 | M/s Anil Enterprises
67.00 | Providing and laying design mix cement concrete of M-30 grade, inroads/ taxi tracks/ runways, using cement content as per design mix, using coarse sand and graded stone aggregate of 40 mm nominal size in appropriate proportions as per approved & specified design criteria, providing dowel bars with sleeve/ tie bars wherever required,laying at site, spreading and compacting mechanically by using needle and surface vibrators, levelling to required slope/ camber,finishing with required texture, including steel form work with sturdy M.S. channel sections, curing, making provision for contraction/expansion, construction & longitudinal joints (10 mm wide x 50 mm deep) by groove cutting machine, providing and filling joints with approved joint filler and sealants, complete all as per direction ofEngineer-in-charge (Item of joint fillers, sealants, dowel bars withsleeve/ tie bars to be paid separately). a) Cement concrete manufactured in automatic batchingplant (RMC plant) i/c transportation to site in transit mixer. | 383.00 | Cum | 10006.65 | 7150.00 | 2738450.00 | 9500.00 | 3638500.00 | 2738450.00 | S.K. CONSTRUCTION
68.00 | Providing and filling in position rubberized bitumen hot sealing compound for sealing of expansion joints in roads / pavements all complete as per direction of the Engineer-in-Charge. a) Using grade 'A' sealing compound conforming to IS: 1834. | 4380.00 | per cm depth per cm width per metre length | 7.50 | 15.00 | 65700.00 | 7.50 | 32850.00 | 32850.00 | M/s Anil Enterprises
69.00 | Providing and fixing concertina coil fencing with punched tape concertina coil 600 mm dia 10 metre openable length ( total length 90 m), having 50 nos rounds per 6 metre length, upto 3 m height of wall with existing angle iron ‘Y’ shaped placed 2.4m or 3.00 m apart and with 9 horizontal R.B.T. reinforced barbed wire, stud tied with G.I. staples and G.I. clips to retain horizontal, including necessary bolts or G.I. barbed wire tied to angle iron, all complete as per direction of Engineer-in-charge, with reinforced barbed tape(R.B.T.) / Spring core (2.5mm thick) wire of high tensile strength of 165 kg/ sq.mm with tape (0.52 mm thick) and weight 43.478 gm/ metre (cost of M.S. angle, C.C. blocks shall be paid separately) | 800.00 | Mtr | 303.65 | 240.00 | 192000.00 | 290.00 | 232000.00 | 192000.00 | S.K. CONSTRUCTION
70.00 | Providing and laying factory made chamfered edge Cement Concrete paver blocks in footpath, parks, lawns, drive ways or light traffic parking etc, of required strength, thickness & size/ shape, made by table vibratory method using PU mould, laid in required colour & pattern over 50mm thick compacted bed of sand, compacting and proper embedding/laying of inter locking paver blocks into the sand bedding layer through vibratory compaction by using plate vibrator, filling the joints with sand and cutting of paver blocks as per required size and pattern, finishing and sweeping extra sand. complete all as per direction of Engineer-in-Charge. a) 60mm thick cement concrete paver block of M-35 grade with approved colour, design & pattern. | 150.00 | Sqm. | 932.35 | 780.00 | 117000.00 | 850.00 | 127500.00 | 117000.00 | S.K. CONSTRUCTION
71.00 | Providing and fixing white vitreous china pedestal type water closet (European type W.C. pan) with seat and lid, 10 litre low level white P.V.C. flushing cistern, including flush pipe, with manually controlled device (handle lever), conforming to IS : 7231, with all fittings and fixtures complete, including cutting and making good the walls and floors wherever required : a) W.C. pan with ISI marked white solid plastic seat and lid | 1.00 | Each | 5540.55 | 3500.00 | 3500.00 | 5000.00 | 5000.00 | 3500.00 | S.K. CONSTRUCTION
72.00 | Providing and fixing wash basin with C.I. brackets, 15 mm C.P. brass pillar taps, 32 mm C.P. brass waste of standard pattern, including painting of fittings and brackets, cutting and making good the walls wherever require: White Vitreous: a) White Vitreous China Flat back wash basin size 550x 400 mm with single 15 mm C.P. brass pillar tap | 1.00 | Each | 1679.60 | 2500.00 | 2500.00 | 1500.00 | 1500.00 | 1500.00 | M/s Anil Enterprises
73.00 | Providing and fixing Stainless Steel A ISI 304 (18/8) kitchen sink as per IS:13983 with C.I. brackets and stainless steel plug 40 mm, including painting of fittings and brackets, cutting and making good the walls wherever required :a)Kitchen sink with drain board a) 510x1040 mm bowl depth 178 mm | 1.00 | Each | 6008.45 | 3500.00 | 3500.00 | 6000.00 | 6000.00 | 3500.00 | S.K. CONSTRUCTION
74.00 | Providing and fixing 8 mm dia C.P. / S.S. Jet with flexible tube upto1 metre long with S.S. triangular plate to Eureopean type W.C. ofquality and make as approved by Engineer - in - charge. | 1.00 | Each | 299.35 | 850.00 | 850.00 | 200.00 | 200.00 | 200.00 | M/s Anil Enterprises
75.00 | Providing and fixing P.V.C. waste pipe for sink or wash basin including P.V.C. waste fittings complete. a) Flexible pipe - 32 mm dia | 2.00 | Each | 104.35 | 150.00 | 300.00 | 100.00 | 200.00 | 200.00 | M/s Anil Enterprises
76.00 | Providing and fixing 600x450 mm beveled edge mirror of superior glass (of approved quality) complete with 6 mm thick hard board ground fixed to wooden cleats with C.P. brass screws and washers complete | 1.00 | Each | 1411.15 | 1250.00 | 1250.00 | 600.00 | 600.00 | 600.00 | M/s Anil Enterprises
77.00 | Providing and fixing toilet paper holder : a)C.P. Brass | 1.00 | Each | 680.80 | 250.00 | 250.00 | 500.00 | 500.00 | 250.00 | S.K. CONSTRUCTION
78.00 | Providing and fixing soil, waste and vent pipes :-75 mm diameter a) Centrifugally cast (spun) iron socketed pipeas per IS: 3989 | 10.00 | Mtr. | 1042.10 | 800.00 | 8000.00 | 850.00 | 8500.00 | 8000.00 | S.K. CONSTRUCTION
79.00 | Providing and filling the joints with spun yarn, cement slurry andcement mortar 1:2 ( 1 cement : 2 fine sand) in S.C.I./ C.I. Pipes : a) 75 mm dia pipe | 5.00 | Each | 138.70 | 250.00 | 1250.00 | 130.00 | 650.00 | 650.00 | M/s Anil Enterprises
80.00 | Providing and fixing terminal guard : a) 75 mm-Sand cast iron S&S as per IS - 3989 | 2.00 | Each | 311.55 | 650.00 | 1300.00 | 300.00 | 600.00 | 600.00 | M/s Anil Enterprises
81.00 | Providing and fixing collar : a) 75 mm - Sand cast iron S&S as per IS - 1729 | 2.00 | Each | 271.45 | 300.00 | 600.00 | 250.00 | 500.00 | 500.00 | M/s Anil Enterprises
82.00 | Providing and fixing M.S. stays and clamps for sand cast iron/centrifugally cast (spun) iron pipes of diameter : a) 75 mm | 2.00 | Each | 80.10 | 100.00 | 200.00 | 75.00 | 150.00 | 150.00 | M/s Anil Enterprises
83.00 | Providing and fixing trap of self cleansing design with screwed downor hinged grating with or without vent arm complete, including cost ofcutting and making good the walls and floors : a)100 mm inlet and 75 mm outlet - Sand cast iron S&S as per IS - 3989 | 2.00 | Each | 1671.00 | 1250.00 | 2500.00 | 1500.00 | 3000.00 | 2500.00 | S.K. CONSTRUCTION
84.00 | Providing and fixing PTMT liquid soap container 109 mm wide, 125mm high and 112 mm distance from wall of standard shape withbracket of the same materials with snap fittings of approved qualityand colour, weighing not less than 105 gms. | 1.00 | Each | 146.30 | 300.00 | 300.00 | 140.00 | 140.00 | 140.00 | M/s Anil Enterprises
85.00 | Providing and fixing PTMT towel ring trapezoidal shape 215 mm long, 200 mm wide with minimum distances of 37 mm from wall face with concealed fittings arrangement of approved quality and colour, weighing not less than 88 gms. | 2.00 | Each | 204.70 | 350.00 | 700.00 | 200.00 | 400.00 | 400.00 | M/s Anil Enterprises
86.00 | Providing and fixing PTMT towel rail complete with brackets fixed towooden cleats with CP brass screws with concealed fittingsarrangement of approved quality and colour. a) 600 mm long towel rail with total length of 645 mm, width78 mm and effective height of 88 mm, weighing not lessthan 190 gms. | 1.00 | Each | 600.35 | 650.00 | 650.00 | 500.00 | 500.00 | 500.00 | M/s Anil Enterprises
87.00 | Providing and fixing Chlorinated Polyvinyl Chloride (CPVC) pipes, having thermal stability for hot & cold water supply, including all CPVC plain & brass threaded fittings, including fixing the pipe with clamps at 1.00 m spacing. This includes jointing of pipes & fittings with one step CPVC solvent cement and testing of joints complete as per direction of Engineer in Charge. a) Exposed on wall -25 mm nominal dia Pipes | 10.00 | Mtr. | 408.55 | 350.00 | 3500.00 | 400.00 | 4000.00 | 3500.00 | S.K. CONSTRUCTION
88.00 | Providing and fixing Chlorinated Polyvinyl Chloride (CPVC) pipes, having thermal stability for hot & cold water supply, including all CPVC plain & brass threaded fittings, including fixing the pipe with clamps at 1.00 m spacing. This includes jointing of pipes & fittings with one step CPVC solvent cement and testing of joints complete as per direction of Engineer in Charge. a) Exposed on wall - 50 mm nominal dia Pipes | 50.00 | Mtr. | 927.00 | 650.00 | 32500.00 | 850.00 | 42500.00 | 32500.00 | S.K. CONSTRUCTION
89.00 | Providing and fixing Chlorinated Polyvinyl Chloride (CPVC) pipes, having thermal stability for hot & cold water supply, including all CPVC plain & brass threaded fittings, including fixing the pipe with clamps at 1.00 m spacing. This includes jointing of pipes & fittings with one step CPVC solvent cement and testing of joints complete as per direction of Engineer in Charge.Concealed work, including cutting chases and making good the walls etc. a) 20 mm nominal dia Pipes | 15.00 | Mtr. | 513.75 | 350.00 | 5250.00 | 500.00 | 7500.00 | 5250.00 | S.K. CONSTRUCTION
90.00 | Providing and fixing Chlorinated Polyvinyl Chloride (CPVC) pipes, having thermal stability for hot & cold water supply including all CPVC plain & brass threaded fittings This includes jointing of pipes & fittings with one step CPVC solvent cement, trenching, refilling & testing of joints complete as per direction of Engineer in Charge. a) External work - 25 mm nominal dia Pipes | 256.00 | Mtr. | 370.65 | 280.00 | 71680.00 | 350.00 | 89600.00 | 71680.00 | S.K. CONSTRUCTION
91.00 | Providing and fixing gun metal gate valve with C.I. wheel of approved quality (screwed end) : a) 20 mm nominal bore | 2.00 | Each | 461.75 | 350.00 | 700.00 | 100.00 | 200.00 | 200.00 | M/s Anil Enterprises
92.00 | Providing and fixing gun metal gate valve with C.I. wheel of approved quality (screwed end) : a) 25 mm nominal bore | 1.00 | Each | 532.35 | 600.00 | 600.00 | 450.00 | 450.00 | 450.00 | M/s Anil Enterprises
93.00 | Providing and fixing gun metal gate valve with C.I. wheel of approved quality (screwed end) : a) 50 mm nominal bore | 1.00 | Each | 878.25 | 1250.00 | 1250.00 | 750.00 | 750.00 | 750.00 | M/s Anil Enterprises
94.00 | Providing and fixing ball valve (brass) of approved quality, High or low pressure, with plastic floats complete : a) 25 mm nominal bore | 2.00 | Each | 399.15 | 650.00 | 1300.00 | 350.00 | 700.00 | 700.00 | M/s Anil Enterprises
95.00 | Providing and fixing uplasticised PVC connection pipe with brass unions : a) 45 cm length - 15 mm nominal bore | 2.00 | Each | 85.20 | 150.00 | 300.00 | 80.00 | 160.00 | 160.00 | M/s Anil Enterprises
96.00 | Providing and fixing rectangular high density polyethylene water storage loft tank with cover, conforming to ISI : 12701, colour of opaque white or as approved by Engineer-in-charge. The rate includes making necessary holes for inlet, outlet & over flow pipes. The base support i/c fittings & fixtures for tank shall be paid separately. | 1000.00 | Per Ltr. | 9.70 | 14.00 | 14000.00 | 8.00 | 8000.00 | 8000.00 | M/s Anil Enterprises
97.00 | Providing and fixing C.P. brass bib cock of approved quality conforming to IS:8931 : a) 15 mm nominal bore | 2.00 | Each | 434.20 | 350.00 | 700.00 | 400.00 | 800.00 | 700.00 | S.K. CONSTRUCTION
98.00 | Providing and fixing C.P. brass long nose bib cock of approved quality conforming to IS standards and weighing not less than 810 gms a) 15 mm nominal bore | 1.00 | Each | 715.05 | 450.00 | 450.00 | 600.00 | 600.00 | 450.00 | S.K. CONSTRUCTION
99.00 | Providing and fixing C.P. brass angle valve for basin mixer and geyser points of approved quality conforming to IS:8931 a) 15mm nominal bore | 4.00 | Each | 500.35 | 400.00 | 1600.00 | 450.00 | 1800.00 | 1600.00 | S.K. CONSTRUCTION
100.00 | Providing and fixing PTMT bib cock of approved quality and colour. a)15mm nominal bore, 86 mm long, weighing not less than 88 gms | 10.00 | Each | 109.85 | 110.00 | 1100.00 | 100.00 | 1000.00 | 1000.00 | M/s Anil Enterprises
101.00 | Providing and fixing PTMT grating of approved quality and colour. a) Circular type - 125 mm nominal dia with 25 mm waste hole | 2.00 | Each | 45.25 | 150.00 | 300.00 | 40.00 | 80.00 | 80.00 | M/s Anil Enterprises
102.00 | Providing, laying and jointing glazed stoneware pipes class SP-1with stiff mixture of cement mortar in the proportion of 1:1 (1 cement: 1 fine sand) including testing of joints etc. complete : a) 100 mm diameter | 60.00 | Mtr. | 375.75 | 350.00 | 21000.00 | 300.00 | 18000.00 | 18000.00 | M/s Anil Enterprises
103.00 | Providing and laying cement concrete 1:5:10 (1 cement : 5 coarsesand : 10 graded stone aggregate 40 mm nominal size) all-roundS.W. pipes including bed concrete as per standard design : a) 100 mm diameter S.W. Pipe | 60.00 | Mtr. | 895.50 | 650.00 | 39000.00 | 700.00 | 42000.00 | 39000.00 | S.K. CONSTRUCTION
104.00 | Providing and fixing square-mouth S.W. gully trap class SP-1complete with C.I. grating brick masonry chamber with water tightC.I. cover with frame of 300 x300 mm size (inside) the weight ofcover to be not less than 4.50 kg and frame to be not less than 2.70kg as per standard design: a) 100x100 mm size P type - With common burnt clay F.P.S. (non modular)bricks of class designation 7.5 | 2.00 | Each | 2453.55 | 2100.00 | 4200.00 | 2000.00 | 4000.00 | 4000.00 | M/s Anil Enterprises
105.00 | Providing and laying non-pressure NP2 class (light duty) R.C.C. pipes with collars jointed with stiff mixture of cement mortar in the proportion of 1:2 (1 cement : 2 fine sand) including testing of joints etc. complete : a) 100 mm dia. R.C.C. Pipe | 274.00 | Mtr. | 447.25 | 360.00 | 98640.00 | 400.00 | 109600.00 | 98640.00 | S.K. CONSTRUCTION
106.00 | Providing and laying non-pressure NP2 class (light duty) R.C.C. pipes with collars jointed with stiff mixture of cement mortar in the proportion of 1:2 (1 cement : 2 fine sand) including testing of joints etc. complete : a)150 mm dia. R.C.C. Pipe | 225.00 | Mtr. | 493.10 | 395.00 | 88875.00 | 400.00 | 90000.00 | 88875.00 | S.K. CONSTRUCTION
107.00 | Providing and laying non-pressure NP2 class (light duty) R.C.C. pipes with collars jointed with stiff mixture of cement mortar in the proportion of 1:2 (1 cement : 2 fine sand) including testing of joints etc. complete : a) 250 mm dia. R.C.C. Pipe | 17.00 | Mtr. | 811.15 | 750.00 | 12750.00 | 750.00 | 12750.00 | 12750.00 | S.K. CONSTRUCTION, M/s Anil Enterprises
108.00 | Constructing brick masonry manhole in cement mortar 1:4 ( 1cement : 4 coarse sand ) with R.C.C. top slab with 1:1.5:3 mix (1cement : 1.5 coarse sand (zone-III) : 3 graded stone aggregate 20mm nominal size), foundation concrete 1:4:8 mix (1 cement : 4coarse sand (zone-III) : 8 graded stone aggregate 40 mm nominalsize), inside plastering 12 mm thick with cement mortar 1:3 (1 cement: 3 coarse sand) finished with floating coat of neat cement andmaking channels in cement concrete 1:2:4 (1 cement : 2 coarsesand : 4 graded stone aggregate 20 mm nominal size) finished witha floating coat of neat cement complete as per standard design : a) Inside size 90x80 cm and 45 cm deep including C.I. coverwith frame (light duty) 455x610 mm internal dimensions,total weight of cover and frame to be not less than 38 kg(weight of cover 23 kg and weight of frame 15 kg) - With common burnt clay F.P.S. (non modular)bricks of class designation 7.5 | 2.00 | Each | 11687.10 | 8500.00 | 17000.00 | 10000.00 | 20000.00 | 17000.00 | S.K. CONSTRUCTION
109.00 | Making soak pit 2.5 m diameter 3.0 metre deep with 45 x 45 cm drybrick honey comb shaft with bricks and S.W. drain pipe 100 mmdiameter, 1.8 m long complete as per standard design. a) With common burnt clay F.P.S. (non modular) bricks ofclass designation 7.5 | 1.00 | Each | 28029.15 | 22500.00 | 22500.00 | 25000.00 | 25000.00 | 22500.00 | S.K. CONSTRUCTION
110.00 | Providing and laying Non Pressure NP-4 class (Heavy duty) R.C.C.pipes including collars/spigot jointed with stiff mixture of cementmortar in the proportion of 1:2 (1 cement : 2 fine sand) including testing of joints etc. Complete a) 450 mm dia RCC pipes. | 20.00 | Mtr. | 2720.00 | 2250.00 | 45000.00 | 2500.00 | 50000.00 | 45000.00 | S.K. CONSTRUCTION
111.00 | Providing and fixing aluminium work for doors, windows, ventilators and partitions with extruded built up standard tubular sections/ appropriate Z sections and other sections of approved make conforming to IS: 733 and IS: 1285, fixing with dash fasteners of required dia and size, including necessary filling up the gaps at junctions, i.e. at top, bottom and sides with required EPDM rubber/ neoprene gasket etc. Aluminium sections shall be smooth, rust free, straight, mitred and jointed mechanically wherever required including cleat angle, Aluminium snap beading for glazing / paneling, C.P. brass / stainless steel screws, all complete as per architectural drawings and the directions of Engineer-in-charge. (Glazing, paneling and dash fasteners to be paid for separately) : a) For fixed portion - Powder coated aluminium (minimum thickness of powder coating 50 micron) | 134.00 | Kg. | 466.30 | 360.00 | 48240.00 | 425.00 | 56950.00 | 48240.00 | S.K. CONSTRUCTION
112.00 | Providing and fixing aluminium work for doors, windows, ventilators and partitions with extruded built up standard tubular sections/ appropriate Z sections and other sections of approved make conforming to IS: 733 and IS: 1285, fixing with dash fasteners of required dia and size, including necessary filling up the gaps at junctions, i.e. at top, bottom and sides with required EPDM rubber/ neoprene gasket etc. Aluminium sections shall be smooth, rust free, straight, mitred and jointed mechanically wherever required including cleat angle, Aluminium snap beading for glazing / paneling, C.P. brass / stainless steel screws, all complete as per architectural drawings and the directions of Engineer-in-charge. (Glazing, paneling and dash fasteners to be paid for separately) a) For shutters of doors, windows & ventilators including providing and fixing hinges/ pivots and making provision for fixing of fittings wherever required including the cost of EPDM rubber / neoprene gasket required (Fittings shall be paid for separately) i) Powder coated aluminium (minimum thickness of powder coating 50 micron) | 245.00 | Kg. | 564.80 | 380.00 | 93100.00 | 510.00 | 124950.00 | 93100.00 | S.K. CONSTRUCTION
113.00 | Providing and fixing 12 mm thick prelaminated particle board flat pressed three layer or graded wood particle board conforming to IS: 12823 Grade l Type ll, in panelling fixed in aluminum doors, windows shutters and partition frames with C.P. brass / stainless steel screws etc. complete as per architectural drawings and directions of Engineer-in-charge. a) Prelaminated particle board with decorative lamination on one side and balancing lamination on other side. | 22.00 | Sqm. | 965.10 | 720.00 | 15840.00 | 800.00 | 17600.00 | 15840.00 | S.K. CONSTRUCTION
114.00 | Providing and fixing glazing in aluminium door, window, ventilator shutters and partitions etc. with EPDM rubber / neoprene gasket etc. complete as per the architectural drawings and the directions of Engineer-in-charge . (Cost of aluminium snap beading shall be paid in basic item): a) With float glass panes of 4.0 mm thickness (weight not less than 10kg/sqm) | 22.00 | Sqm. | 1019.80 | 850.00 | 18700.00 | 850.00 | 18700.00 | 18700.00 | S.K. CONSTRUCTION, M/s Anil Enterprises
115.00 | Providing and laying six courses water proofing treatment withbitumen felt over roofs consisting of first, third and fifth courses ofblown or / and residual bitumen applied hot at 1.45, 1.20 and 1.70 kgper square metre of area respectively, second and fourth courses ofroofing felt type 2 grade II (glass fibre base self finished bitumen felt)and sixth and final course of stone grit 6 mm and down size or peasized gravel spread at 6 cubic decimeter per sqm including preparationof surface but excluding grading, complete. | 72.00 | Sqm. | 773.95 | 650.00 | 46800.00 | 700.00 | 50400.00 | 46800.00 | S.K. CONSTRUCTION
116.00 | Grading roof for water proofing treatment with a) Cement mortar 1:3 (1 cement : 3 coarse sand) | 8.00 | Cum | 14275.75 | 9850.00 | 78800.00 | 12000.00 | 96000.00 | 78800.00 | S.K. CONSTRUCTION
117.00 | Boring/drilling bore well of required dia for casing/ strainer pipe, bysuitable method prescribed in IS: 2800 (part I), including collectingsamples from different strata, preparing and submitting strata chart/bore log, including hire & running charges of all equipments, tools,plants & machineries required for the job, all complete as per directionof Engineer-in-charge, upto 90 metre depth below ground level. a) All types of soil - 300 mm dia | 50.00 | Mtr. | 592.05 | 440.00 | 22000.00 | 400.00 | 20000.00 | 20000.00 | M/s Anil Enterprises
118.00 | Supplying, assembling, lowering and fixing in vertical position in bore well, unplasticized PVC medium well casing (CM) pipe of required dia, conforming to IS: 12818, including required hire and labour charges, fittings & accessories etc. all complete, for all depths, as per direction of Engineer -in-charge. a) 150 mm nominal size dia | 20.00 | Mtr. | 668.50 | 950.00 | 19000.00 | 600.00 | 12000.00 | 12000.00 | M/s Anil Enterprises
119.00 | Supplying, assembling, lowering and fixing in vertical position in borewell unplasticized PVC medium well screen (RMS) pipes with ribs,conforming to IS: 12818, including hire & labour charges, fittings &accessories etc. all complete, for all depths, as per direction ofEngineer-in-charge. a)150 mm nominal size dia | 20.00 | Mtr. | 681.90 | 1150.00 | 23000.00 | 600.00 | 12000.00 | 12000.00 | M/s Anil Enterprises
120.00 | Gravel packing in tubewell construction in accordance with IS: 4097,including providing gravel fine/ medium/ coarse, in required grading& sizes as per actual requirement, all complete as per direction ofEngineer-in-charge. | 3.00 | Cum | 1479.25 | 5000.00 | 15000.00 | 1500.00 | 4500.00 | 4500.00 | M/s Anil Enterprises
121.00 | Development of tube well in accordance with IS : 2800 (part I) and IS: 11189, to establish maximum rate of usable water yield without sand content (beyond permissible limit), with required capacity air compressor, running the compressor for required time till well is fully developed, measuring yield of well by "V" notch method or any other approved method, measuring static level & draw down etc. by step draw down method, collecting water samples & getting tested in approved laboratory, i/c disinfection of tubewell, all complete, including hire & labour charges of air compressor, tools & accessories etc., all as per requirement and direction of Engineer-in-charge. | 10.00 | Hours | 916.80 | 650.00 | 6500.00 | 2000.00 | 20000.00 | 6500.00 | S.K. CONSTRUCTION
122.00 | Providing and fixing Bail plug/ Bottom plug of required dia to thebottom of pipe assembly of tubewell as per IS:2800 (part I). a) 150 mm dia | 1.00 | Each | 281.75 | 300.00 | 300.00 | 200.00 | 200.00 | 200.00 | M/s Anil Enterprises
123.00 | Providing and fixing M.S. clamp of required dia to the top of casing/ housing pipe of tubewell as per IS: 2800 (part I), including necessary bolts & nuts of required size complete. a) 150 mm clamp | 1.00 | Each | 1609.25 | 300.00 | 300.00 | 1500.00 | 1500.00 | 300.00 | S.K. CONSTRUCTION
124.00 | Providing and laying factory made chamfered edge Cement Concrete paver blocks in footpath, parks, lawns, drive ways or light traffic parking etc, of required strength, thickness & size/ shape, made by table vibratory method using PU mould, laid in required colour & pattern over 50mm thick compacted bed of sand, compacting and proper embedding/laying of inter locking paver blocks into the sand bedding layer through vibratory compaction by using plate vibrator, filling the joints with sand and cutting of paver blocks as per required size and pattern, finishing and sweeping extra sand. complete all as per direction of Engineer-in-Charge. 80 mm thick C.C. paver block of M-30 grade with approved color design and pattern. | 610.00 | Sqm | 1011.20 | 860.00 | 524600.00 | 950.00 | 579500.00 | 524600.00 | S.K. CONSTRUCTION
125.00 | Construction of embankment/filling in Plinth with approved materials soil obtained from borrow pits (outside airport premises) with all lifts and leads, transporting to site, spreading grading to required slope and compacting to achieve the desired compactions as specified in technical specifications (based on MORTH) etc complete in all respects and as directed by Engineer- in-charge. | 1989.00 | Cum | 365.00 | 215.00 | 427635.00 | 300.00 | 596700.00 | 427635.00 | S.K. CONSTRUCTION
126.00 | Wiring for light point/ fan point/ exhaust fan point/ call bell point with 1.5 sq.mm FRLSH PVC insulated copper conductor single core cable in surface / recessed steel conduit, with modular switch, modular plate, suitable GI box and earthing the point with 1.5 sq.mm. FRLSH PVC insulated copper conductor single core cable etc as required.(Group C) | 19.00 | Point | 1410.00 | 1220.00 | 23180.00 | 1100.00 | 20900.00 | 20900.00 | M/s Anil Enterprises
127.00 | Wiring for group controlled (looped) light point/fan point/exhaust fan point/ call bell point (without independent switch etc.) with 1.5 sq. mm FRLSH PVC insulated copper conductor single core cable in surface/ recessed steel conduit, and earthing the point with 1.5 sq. mm FRLS PVC insulated copper conductor single core cable etc. as required.(Group C) | 9.00 | Point | 818.00 | 655.00 | 5895.00 | 700.00 | 6300.00 | 5895.00 | S.K. CONSTRUCTION
128.10 | Wiring for circuit/ submain wiring alongwith earth wire with the following sizes of FRLSH PVC insulated copper conductor, single core cable in surface/ recessed steel conduit as required. (i) 2 X 2.5 sq. mm + 1 X 2.5 sq. mm earth wire | 65.00 | Mtr. | 281.00 | 225.00 | 14625.00 | 220.00 | 14300.00 | 14300.00 | M/s Anil Enterprises
128.20 | Wiring for circuit/ submain wiring alongwith earth wire with the following sizes of FRLSH PVC insulated copper conductor, single core cable in surface/ recessed steel conduit as required. (ii) 2 X 4 sq. mm + 1 X 4 sq. mm earth wire | 600.00 | Mtr. | 331.00 | 280.00 | 168000.00 | 300.00 | 180000.00 | 168000.00 | S.K. CONSTRUCTION
129.00 | Supplying and fixing suitable size GI box with modular plate and cover in front on surface or in recess, including providing and fixing 6 pin 5/6 A & 15/16 A modular socket outlet and 15/16 A modular switch, connections etc. as required. | 53.00 | Each | 506.00 | 410.00 | 21730.00 | 450.00 | 23850.00 | 21730.00 | S.K. CONSTRUCTION
130.00 | Supply of 4 feet long 18/20W surface mounted LED fitting suitable to operate on 240 V AC, 50 Hz AC supply complete as required. | 17.00 | Each | 220.00 | 180.00 | 3060.00 | 500.00 | 8500.00 | 3060.00 | S.K. CONSTRUCTION
131.00 | Supply of energy efficient ceiling fan having 1200 mm sweep, suitable to works on 50Hz, 240 Volt, single Phase, AC supply. Make- Havells, Model - Efficiencia Prime (BLDC) or equivalent as per AAI approved make list. | 3.00 | Each | 4475.00 | 3850.00 | 11550.00 | 3800.00 | 11400.00 | 11400.00 | M/s Anil Enterprises
132.00 | Supplying and fixing two module stepped type electronic fan regulator on the existing modular plate switch box including connections but excluding modular plate etc. as required. | 3.00 | Each | 322.00 | 275.00 | 825.00 | 300.00 | 900.00 | 825.00 | S.K. CONSTRUCTION
133.00 | Supply of Heavy Duty Metal Exhaust Fan with 300 mm sweep, 1400 rpm suitable for 240V 50Hz single phase AC Supply complete with louvers of required size and complete with all the accessories as required. | 3.00 | Each | 4074.00 | 3400.00 | 10200.00 | 3100.00 | 9300.00 | 9300.00 | M/s Anil Enterprises
134.00 | Installation, testing and commissioning of pre-wired, LED Recess, Surface Mounted,street light etc of above fixtures with all accessories including nut bolt washer and hanging/fixing arrangements if required directly on ceiling/ wall, including connections with 1.5 sq. mm FRLSH twin core, PVC insulated, copper conductor and earthing etc. as required. | 22.00 | Each | 181.00 | 200.00 | 4400.00 | 200.00 | 4400.00 | 4400.00 | S.K. CONSTRUCTION, M/s Anil Enterprises
135.00 | Installation, testing and commissioning of ceiling fan, including wiring the down rods of standard length (upto 30 cm) with 1.5 sq. mm FRLS PVC insulated, copper conductor, single core cable etc. as required. | 3.00 | Each | 178.00 | 160.00 | 480.00 | 150.00 | 450.00 | 450.00 | M/s Anil Enterprises
136.00 | Installation of exhaust fan in the existing opening, including making good the damage, connection with twin core 1.5 sqmm copper wire, testing, commissioning etc. as required. Upto 450 mm sweep | 3.00 | Each | 397.00 | 400.00 | 1200.00 | 300.00 | 900.00 | 900.00 | M/s Anil Enterprises
137.00 | Supply of LED street light of minimum lumen output of 3600 lumen made up of pressure die cast Aluminum housing with membrane filter and have IP66 optical as well as electrical compartment with wide operating voltage range of 240+/- 10 % complete with all accessories as required.. | 5.00 | Each | 2684.00 | 2400.00 | 12000.00 | 3600.00 | 18000.00 | 12000.00 | S.K. CONSTRUCTION
138.00 | Providing & fixing 32/40 mm Dia B class GI pipe of 1.5 mtr on wall for fixing the LED street light with suitable size MS clamps , nut bolt fastner etc. complete as required. | 5.00 | Each | 786.00 | 660.00 | 3300.00 | 700.00 | 3500.00 | 3300.00 | S.K. CONSTRUCTION
139.00 | Supplying and fixing Solid Neutral Link enclosure suitable for 4 pole MCB/ MCCB. Note: MCB/MCCB is not included in this item. Make - Indoasian, Model - Optipro Enclosure for Frame-1 Optium 4 Pole MCCB or equivalent from AAI approved make list. | 2.00 | Each | 1433.00 | 1400.00 | 2800.00 | 1300.00 | 2600.00 | 2600.00 | M/s Anil Enterprises
140.10 | Supplying and fixing following way, horizontal type three pole and neutral, sheet steel, MCB distribution board, 415 V, on surface/ recess, complete with tinned copper bus bar, neutral bus bar, earth bar, din bar, interconnections, powder painted including earthing etc. as required. (But without MCB/RCCB/Isolator). (i) 6 way (4 + 18), Double door | 1.00 | Each | 3454.00 | 2900.00 | 2900.00 | 3000.00 | 3000.00 | 2900.00 | S.K. CONSTRUCTION
140.20 | Supplying and fixing following way, horizontal type three pole and neutral, sheet steel, MCB distribution board, 415 V, on surface/ recess, complete with tinned copper bus bar, neutral bus bar, earth bar, din bar, interconnections, powder painted including earthing etc. as required. (But without MCB/RCCB/Isolator). (ii) 8 way (4 + 24), Double door | 1.00 | Each | 4289.00 | 4100.00 | 4100.00 | 3800.00 | 3800.00 | 3800.00 | M/s Anil Enterprises
141.00 | Supplying and making end termination with brass compression gland and copper lugs for following size of PVC / XLPE insulated and PVC sheathed / XLPE copper conductor cable of 1.1 KV grade as required. 4 X 10 sq. mm (25mm) | 4.00 | Set | 170.00 | 180.00 | 720.00 | 150.00 | 600.00 | 600.00 | M/s Anil Enterprises
142.00 | Supplying and making end termination with brass compression gland and copper lugs for following size of PVC / XLPE insulated and PVC sheathed / XLPE copper conductor cable of 1.1 KV grade as required. 4 X 16 sq. mm (28mm) | 4.00 | Set | 175.00 | 180.00 | 720.00 | 150.00 | 600.00 | 600.00 | M/s Anil Enterprises
143.00 | Supplying and fixing 5 A to 32 A rating, 240/415 V, 10 kA, "C" curve, miniature circuit breaker suitable for inductive load of following poles in the existing MCB DB complete with connections, testing and commissioning etc. as required. Single pole | 41.00 | Each | 222.00 | 200.00 | 8200.00 | 220.00 | 9020.00 | 8200.00 | S.K. CONSTRUCTION
144.00 | Supplying and fixing 32 amp, four pole, (three phase and neutral), 415 volts, MCB, in the existing MCB DB complete with connections, testing and commissioning etc. as required. | 4.00 | Each | 1202.00 | 1100.00 | 4400.00 | 1300.00 | 5200.00 | 4400.00 | S.K. CONSTRUCTION
145.00 | Supplying and fixing 63 amp, four pole, (three phase and neutral), 415 volts, MCB, in the existing MCB DB complete with connections, testing and commissioning etc. as required. | 3.00 | Each | 1641.00 | 1500.00 | 4500.00 | 1500.00 | 4500.00 | 4500.00 | S.K. CONSTRUCTION, M/s Anil Enterprises
146.00 | Supply of 4 Core, 10 sqmm, 1.1 KV grade, copper concuctor, XLPE insulated, PVC sheathed armoured cable conforming to IS 7098 (Part 1) 1988 with upto Date Amendments. | 75.00 | Mtr. | 645.00 | 580.00 | 43500.00 | 750.00 | 56250.00 | 43500.00 | S.K. CONSTRUCTION
147.00 | Supply of 4 Core, 16 sqmm, 1.1 KV grade, copper concuctor, XLPE insulated, PVC sheathed armoured cable conforming to IS 7098 (Part 1) 1988 with upto Date Amendments. | 75.00 | Mtr. | 990.00 | 850.00 | 63750.00 | 910.00 | 68250.00 | 63750.00 | S.K. CONSTRUCTION
148.00 | Laying and fixing of one number PVC insulated and PVC sheathed / XLPE power cable of 1.1 KV grade of following size on wall surface as required.Upto 35 sq. mm (clamped with 1mm thick saddle) | 45.00 | Mtr. | 37.00 | 40.00 | 1800.00 | 30.00 | 1350.00 | 1350.00 | M/s Anil Enterprises
149.00 | Laying of one number PVC insulated and PVC sheathed XLPE power cable of 1.1 kV grade/ control cable of following size in the existing masonry open duct as required. Upto 35 sq. mm | 30.00 | Mtr. | 23.00 | 30.00 | 900.00 | 20.00 | 600.00 | 600.00 | M/s Anil Enterprises
150.00 | Supply, Installation, Testing & Commissioning of 5 Star , 1.5 TR high wall type split Inverter Air Conditioner unit with rotary compressor operating on refrigerant R-32/Non CFC & Copper condensor coil of outdoor unit & having cordless LCD remote,auto restart operation with copper refrigerant gas pipeline insulated with nitrile/polythene foam i/c electrical cable of suitable size copper conductor from indoor to outdoor unit ( both upto 10 feet ) i/c standard drain pipe,MS base frame / platform duly epoxy painted for outdoor units for operation on 230V +/- 10% , 50 Hz single phase AC supply and capable of performing such standard function like cooling, dehumidifying,air circulating, filtering etc complete as required. | 6.00 | Nos. | 58075.00 | 48500.00 | 291000.00 | 51000.00 | 306000.00 | 291000.00 | S.K. CONSTRUCTION
151.00 | Supply, Installation, Testing & Commissioning of automatic programmable AC switching system for the Operation of 02 nos. (01 no running + 01 no. standby) split type Air conditioner Units to change over the system 08 Hours with over load protection facility complete as required. | 2.00 | Nos. | 4065.00 | 3650.00 | 7300.00 | 3700.00 | 7400.00 | 7300.00 | S.K. CONSTRUCTION
152.00 | Supply and fixing of extra copper refrigerant piping (beyond the standard length) complete with suction/ liquid line, insulation, drain pipe, electrical cabling, PVC protection piping and all accessories as per site requirement. | 30.00 | Mtrs. | 1916.00 | 1800.00 | 54000.00 | 1800.00 | 54000.00 | 54000.00 | S.K. CONSTRUCTION, M/s Anil Enterprises
153.00 | Supplying and fixing 20 A, 240 V, SPN Industrial type socket outlet, with 2 pole andearth, metal enclosed plug top alongwith 20 A "C" curve, SP, MCB, in sheet steelenclosure, on surface or in recess, with chained metal cover for the socket out let and complete with connections, testing and commissioning etc. as required. | 6.00 | Each | 1407.00 | 1200.00 | 7200.00 | 1300.00 | 7800.00 | 7200.00 | S.K. CONSTRUCTION
154.00 | Supply and installation of pre-wired Primary protection (Class B / Type 2) surge protection device (SPD) having 100KA , 10/350 micro seconds neutral to earth, 50 KA, 10/350 micro seconds line to neutral with limiting voltage less than 1.5 KV on the mains power entry point at the incomer before UPS and shall be of modular type. The enclosure shall be IP 42 or higher rated without fan cooling and material suitable for wall mounting installation. SPD shall aslo have LED indications per phase to notify working status of the SPD. The three phase SPD shall have the followings:- i) Line protected : Line-Neutral and Neutral to earth + Line to Line +Line to Ground (4 modes). ii) Nominal Operating Voltage : 220/240 V AC iii) Input power Frequency : 47-60 Hz iv) Protection : Transverse and common mode v) Response Time : <100 ns vi) Surge rating : 10/350 micro seconds pulse response vii) Voltage Protection Level : < 1.5 KV viii) Approval and Testing : Listed with UL-1449-3/IEC - 61643 - 62305 as applicable. | 1.00 | Each | 100470.00 | 85600.00 | 85600.00 | 110000.00 | 110000.00 | 85600.00 | S.K. CONSTRUCTION
155.00 | Supply and installation of pre-wired Secondary protection (Class C / Type 3) surge protection device (SPD) this protection to be provided at UPS output in each phase and neutral. The protection device shall be a combination of multi stage modular MOV device to attenuate surge and noise. SPD shall have associated thermal fuse to isolate the circuit in the event of failure of SPD modules. The LC filter shall attenuate surge voltage to limit peak surge to less than 900 Volt. The filter shall attenuate noise and power system harmonics by minimum 30 DB. The enclosure shall be IP 42 or higher rated. The SPD shall have LED indications to identify/ notify the working status of the SPD. The Single phase SPD shall have the followings:- i) Line protected : Line-Neutral, Line - Earth and Neutral to Earth. ii) Nominal Operating Voltage : 240 V AC (Phase to Neutral) iii) Voltage Drop : < 3 V at full load iv) Efficiency : 99% v) Response Time : <5ns vi) Protection Modes : Transverse and Common mode vii) Filter Configuration : LC, transverse and common modes viii) Protection Stages : MOV, LPF SPD ix) Surge Rating : 40 KA, 8/20 micro seconds x) Voltage Protection Level : < 0-9 KV xi) Approvals and Testing : UL- 1449-3/ IEC 61643/ 62305 as applicable | 1.00 | Each | 107439.00 | 88800.00 | 88800.00 | 115000.00 | 115000.00 | 88800.00 | S.K. CONSTRUCTION
156.00 | Earthing with G.I. earth plate 600 mm X 600 mm X 6 mm thick including accessories, and providing masonry enclosure with cover plate having locking arrangement and watering pipe of 2.7 meter long etc. with charcoal/ coke and salt as required. | 2.00 | Set | 5360.00 | 4800.00 | 9600.00 | 10000.00 | 20000.00 | 9600.00 | S.K. CONSTRUCTION
157.00 | Providing and fixing 25 mm X 5 mm G.I. strip in 40 mm dia G.I. pipe from earth electrode including connection with G.I. nut, bolt, spring, washer excavation and re-filling etc. as required. | 6.00 | Mtr | 539.00 | 550.00 | 3300.00 | 3000.00 | 18000.00 | 3300.00 | S.K. CONSTRUCTION
158.00 | Supplying and laying 25 mm X 5 mm G.I strip at 0.50 metre below ground in 40 mm B class GI pipe , including connection/ terminating with G.I. nut, bolt, spring, washer etc. as required. (Jointing shall be done by overlapping and with 2 sets of G.I. nut bolt & spring washer spaced at 50mm) | 10.00 | Mtr | 520.00 | 530.00 | 5300.00 | 5000.00 | 50000.00 | 5300.00 | S.K. CONSTRUCTION
159.00 | Providing & fixing of 25mm x 5mm GI strip on surface or recess for earth connection as required. | 10.00 | Mtr | 180.00 | 190.00 | 1900.00 | 150.00 | 1500.00 | 1500.00 | M/s Anil Enterprises
160.00 | Supplying, installation, testing and commissioning of micro processor based intelligent addressable main fire alarm panel, central processing unit with the following loop modules and capable of supporting not less than 240 devices (including detectors) and minimum 120 detectors per loop and loop length up to 2 km, network communication card, minimum 320 character graphics/ LCD display with touch screen or other keypad and minimum 4000 events history log in the non volatile memory (EPROM), power supply unit (230 ± 5 % V, 50 hz), 48 hrs back-up with 24 volt sealed maintenance free batteries with automatic charger. The panel shall have Auto dialler facility. The panel shall have facility to connect printer to printout log and facility to have seamless integration with analog/digital voice evacuation system /PA System . The panel shall be compatible for IBMS system with open protocol Bacnet/ Modbus over IP complete as per specifications. Two Loop Panel. | 1.00 | Each | 316218.00 | 285600.00 | 285600.00 | 310000.00 | 310000.00 | 285600.00 | S.K. CONSTRUCTION
161.00 | Supplying & laying of 2x1.5 sqmm fire alarm armoured cable, 600/1000V rated with annealed copper conductor having XLPE insulation, steel wire armouring & FRLS outer sheath complete as required. | 80.00 | Mtr | 184.00 | 155.00 | 12400.00 | 210.00 | 16800.00 | 12400.00 | S.K. CONSTRUCTION
162.00 | Supplying, installation, testing & commissioning of addressable smoke detector with builtin LED and mounting base complete with all connections etc. as required. | 11.00 | Nos. | 4915.00 | 4280.00 | 47080.00 | 5000.00 | 55000.00 | 47080.00 | S.K. CONSTRUCTION
163.00 | Supplying, installation, testing & commissioning of addressable heat detector operating at 54ºC/57ºC with rate of rise cum fixed temperature (dual thermistor) type with mounting base complete with all connection etc. as required. | 1.00 | Nos. | 5619.00 | 4850.00 | 4850.00 | 6000.00 | 6000.00 | 4850.00 | S.K. CONSTRUCTION
164.00 | Supply, installing, testing and commissioning of addressable and automatic commendable control modules for:(Hooters cum Strobe Circuit). | 1.00 | Nos. | 9960.00 | 9600.00 | 9600.00 | 10000.00 | 10000.00 | 9600.00 | S.K. CONSTRUCTION
165.00 | Supplying, installation, testing & commissioning of addressable manual call boxes of MS construction in surface/recess with stainless steel chain & hammer assembly complete with glass and push button etc. as required. | 1.00 | Nos. | 4904.00 | 4400.00 | 4400.00 | 4500.00 | 4500.00 | 4400.00 | S.K. CONSTRUCTION
166.00 | Supply and fixing (using suitable size GI pipe) of LED type low intensity Aviation obstruction light fixture suitable for 230 Volt 50 Hz AC supply. Make: Bajaj, Model: :BGAV 302 LED or equivalent. | 1.00 | Each | 3613.00 | 3200.00 | 3200.00 | 4500.00 | 4500.00 | 3200.00 | S.K. CONSTRUCTION
| Total in Figures |  |  |  |  | 21850113.00 |  | 26282268.00
Lowest Amount Quoted BY: S.K. CONSTRUCTION(21850113.00)

## BOQ Summary
BOQ Summary Details Tender Title: Construction of New DVOR Building at Gorakhpur Airport Tender ID: 2023_AAI_146969_1
Sheet Name | Sl.No | Bidder Name | Amount | Bid Rank
BoQ1 | 1 | S.K. CONSTRUCTION | 21850113.00 | L1
| 2 | M/s Anil Enterprises | 26282268.00 | L2