## BoQ1
Government eProcurement System Created By: SANABOYINA SATYAMANI PRASAD Created Date/Time: 11-Apr-2023 11:47 AM Tender Title: AAI/VIJ/ENNG(C)/Jt GM(E-C)/W-3/2022-23 Tender ID: 2023_AAI_147486_1
Tender Inviting Authority:
Name of Work: Construction of temporary Barrack for APSP staff at Vijayawada Airport
Contract No: Engg (Civil, Airports Authority of India, Vijayawada Airport
SCHEDULE OF WORK / ITEM(S)
Sl.No | Description of Work / Item(s) | No.of Qty | Units | Estimated Rate | M/S SAI VISHNU CONSTRUCTIONS(GSTN-37ADCFS4391P1ZC) |  | Ruchira Associates(GSTN-37AAQFR2340N1ZO)
[5 empty] | Rate | Amount | Rate | Amount | L1 Amount | L1 Vendor
1.00 | Civil works
1.01 | Earth work in excavation by mechanical means (Hydraulic excavator) / manual means in foundation trenches or drains (not exceeding 1.5 m in width or 10 sqm on plan), ncluding dressing of sides and ramming of bottoms, lift upto 1.5 m, including getting out the excavated soil and disposal of surplus excavated soil as directed, within a lead of 50 m. A) All kinds of soil. | 139.86 | Cum |  | 250.00 | 34965.00 | 300.00 | 41958.00 | 34965.00 | M/S SAI VISHNU CONSTRUCTIONS
1.02 | Filling available excavated earth (excluding rock) in trenches, plinth, sides of foundations etc. in layers not exceeding 20cm in depth, consolidating each deposited layer by ramming and watering, lead up to 50 m and lift upto 1.5 m. | 139.86 | Cum |  | 500.00 | 69930.00 | 150.00 | 20979.00 | 20979.00 | Ruchira Associates
1.03 | Extra for every additional lift of 1.5 m or part thereof in excavation/banking excavated or stacked materials. All kinds of soil | 19.04 | Cum |  | 100.00 | 1904.00 | 350.00 | 6664.00 | 1904.00 | M/S SAI VISHNU CONSTRUCTIONS
1.04 | Supplying and filling in plinth with River sand under floors, including watering, ramming, consolidating and dressing complete. | 38.19 | Cum |  | 1000.00 | 38190.00 | 1500.00 | 57285.00 | 38190.00 | M/S SAI VISHNU CONSTRUCTIONS
1.05 | Surface dressing of the ground including removing vegetation and inequalities not exceeding 15 cm deep and disposal of rubbish, lead up to 50 m and lift up to 1.5 m. | 18526.00 | Sqm |  | 27.00 | 500202.00 | 15.00 | 277890.00 | 277890.00 | Ruchira Associates
1.06 | Providing and laying in position cement concrete of specified grade excluding the cost of centering and shuttering - All work up to plinth level : a) 1:5:10 (1 cement : 5 coarse sand : 10 graded stone aggregate 40 mm nominal size) | 43.81 | Cum |  | 3500.00 | 153335.00 | 5000.00 | 219050.00 | 153335.00 | M/S SAI VISHNU CONSTRUCTIONS
1.07 | Centering and shuttering including strutting, propping etc. and removal of form for all heights : a) Foundations, footings, bases of columns, etc. for mass concrete. | 47.52 | Sqm |  | 350.00 | 16632.00 | 350.00 | 16632.00 | 16632.00 | M/S SAI VISHNU CONSTRUCTIONS, Ruchira Associates
1.08 | Centering and shuttering including strutting, propping etc. and removal of form for all heights : A)Lintels, beams, plinth beams, girders, bressumers and cantilevers | 26.90 | Sqm |  | 350.00 | 9415.00 | 400.00 | 10760.00 | 9415.00 | M/S SAI VISHNU CONSTRUCTIONS
1.09 | Steel reinforcement for R.C.C. work including straightening, cutting, bending, placing in position and binding all complete upto plinth level. a) Thermo-Mechanically Treated bars. | 2086.00 | Kgs |  | 100.00 | 208600.00 | 100.00 | 208600.00 | 208600.00 | M/S SAI VISHNU CONSTRUCTIONS, Ruchira Associates
1.10 | Steel reinforcement for R.C.C. work including straightening, cutting, bending, placing in position and binding all complete above plinth level. a) Thermo-Mechanically Treated bars. | 481.60 | Kgs |  | 100.00 | 48160.00 | 100.00 | 48160.00 | 48160.00 | M/S SAI VISHNU CONSTRUCTIONS, Ruchira Associates
1.11 | Providing and laying in position specified grade of reinforced cement concrete, excluding the cost of centering, shuttering, finishing and reinforcement - All work up to plinth level : 1:1.5:3 (1 cement : 1.5 coarse sand (zone-III) derived from natural sources : 3 graded stone aggregate 20 mm nominal size de rived from natural sources) | 14.90 | Cum |  | 7000.00 | 104300.00 | 6000.00 | 89400.00 | 89400.00 | Ruchira Associates
1.12 | Reinforced cement concrete work in walls (any thickness), including attached pilasters, buttresses, plinth and string courses, fillets, columns, pillars, piers, abutments, posts and struts etc. above plinth level up to floor five level, excluding cost of centering, shuttering, finishing and reinforcement : 1:1.5:3 (1 cement : 1.5 coarse sand(zone-III) derived from natural sources : 3 graded stone aggregate 20 mm nominal size derived from natural sources) | 3.44 | Cum |  | 7000.00 | 24080.00 | 5000.00 | 17200.00 | 17200.00 | Ruchira Associates
1.13 | Brick work with non modular fly ash bricks conforming to IS:12894, class designation 5 average compressive strength in super structure above plinth level up to floor V level in : A)Cement mortar 1:6 (1 cement : 6 Coarse sand) | 34.77 | Cum |  | 6000.00 | 208620.00 | 4500.00 | 156465.00 | 156465.00 | Ruchira Associates
1.14 | Providing and fixing factory made uPVC white colour casement/casement cum fixed glazed windows comprising of uPVC multi-chambered frame, sash and mullion (where ever required) extruded profiles duly reinforced with 1.60 ± 0.2 mm thick galvanized mild steel section made from roll forming process of required length (shape & size according to uPVC profile), uPVC extruded glazing beads of appropriate dimension, EPDM gasket, stainless steel (SS 304 grade) friction hinges, zinc alloy (white powder coated) casement handles, G.I fasteners 100 x 8 mm size for fixing frame to finished wall, plastic packers, plastic caps and necessar stainless steel screws etc. Profile of frame & sash shall be mitred cut and fusion welded at all corners, mullion (if required) shall be also fusion welded including drilling of holes for fixing hardware's and drainage of water etc. After fixing frame the gap between frame and adjacent finished wall shall be filled with weather proof silicon sealant over backer rod of required size and of approved quality, all complete as per approved drawing & direction of Engineer-in-Charge. (Single / double glass panes and silicon sealant shall be paid separately). Variation in profile dimension in higher side shall be accepted but no extra payment on this account shall be made. Note: For uPVC frame, sash and mullion extruded profiles minus 5% tolerancein dimension i.e. in depth & width of profile shall be acceptable Casement window double panels with top fixed with S.S. friction hinges (350 x 19 x 1.9 mm) made of (small series) frame 47 x 50 mm, sash 47 x 68 mm & mullion 47 x 68 mm all having wall thickness of 1.9 ± 0.2 mm and single glazing bead of appropriate dimension. ( Area of window upto 2.50 sqm). | 18.75 | Sqm |  | 6982.00 | 130912.50 | 8500.00 | 159375.00 | 130912.50 | M/S SAI VISHNU CONSTRUCTIONS
1.15 | Providing and fixing factory made uPVC white colour casement/casement cum fixed glazed windows comprising of uPVC multi-chambered frame, sash and mullion (where ever required) extruded profiles duly reinforced with 1.60 ± 0.2 mm thick galvanized mild steel section made from roll forming process of required length (shape & size according to uPVC profile), uPVC extruded glazing beads of appropriate dimension, EPDM gasket, stainless steel (SS 304 grade) friction hinges, zinc alloy (white powder coated) casement handles, G.I fasteners 100 x 8 mm size for fixing frame to finished wall, plastic packers, plastic caps and necessar stainless steel screws etc. Profile of frame & sash shall be mitred cut and fusion welded at all corners, mullion (if required) shall be also fusion welded including drilling of holes for fixing hardware's and drainage of water etc. After fixing frame the gap between frame and adjacent finished wall shall be filled with weather proof silicon sealant over backer rod of required size and of approved quality, all complete as per approved drawing & direction of Engineer-in-Charge. (Single / double glass panes and silicon sealant shall be paid separately). Variation in profile dimension in higher side shall be accepted but no extra payment on this account shall be made. Note: For uPVC frame, sash and mullion extruded profiles minus 5% tolerancein dimension i.e. in depth & width of profile shall be acceptable. Casement cum fixed panel window having both end single casement panel, middle fixed panels and at top completely fixed ventilator with S.S friction hinges (350 x 19 x 1.9) made of (big series) frame 67 x 60 mm , sash 67 x 80 mm & mullion 67 x 80 mm all having wall thickness of 2.3 ± 0.2 mm and single glazing bead/double glazing bead of appropriate dimension. (Area of window above 3.00 sqm upto 5.00 sqm). | 18.75 | Sqm |  | 7242.25 | 135792.19 | 8500.00 | 159375.00 | 135792.19 | M/S SAI VISHNU CONSTRUCTIONS
1.16 | Providing and fixing factory made uPVC white colour casement/ Casement cum fixed glazed door comprising of uPVC multi-chambered frame,sash and mullion (where ever required) extruded profiles duly reinforced with 1.60 ± 0.2 mm thick galvanized mild steel section made from roll forming process of required length (shape & size according to uPVC profile), uPVC extruded glazing beads of appropriate dimension, EPDM gasket, zinc alloy (white powder coated) 3D hinges and one handle on each side of panels along with zinc plated mild steel multi point locking having transmission gear, cylinder with keeps and one side key, G.I fasteners 100 x 8 mm size for fixing frame to finished wall and necessary stainless steel screws, etc. Profile of frame & sash shall be mitred cut and fusion welded at all corners, mullion (if required) shall be also fusion welded including drilling of holes for fixing hardware's and drainage of water etc. After fixing frame the gap between frame and adjacent finished wall shall be filled with weather proof silicon sealent over backer rod of required size and of approved quality, all complete as per approved drawing & direction of Engineer-in-Charge. (Single / double glass panes and silicon sealent shall be paid separately). Variation in profile dimension in higher side shall be accepted but no extra payment on this account shall be made. Note: For uPVC frame, sash and mullion extruded profiles minus 5% tolerance in dimension i.e. in depth & width of profile shall be acceptable. Casement door with top hung ventilator with 3D and S.S. friction hinges (400 x 19 x 1.9 mm) made of (big series) frame 67 x 64 mm, sash 67 x 110 mm & mullion 67 x 80 mm all having wall thickness of 2.3 ±. 0.2 mm and single glazing bead / double glazing bead of appropriate dimension.(Area of door upto 2.50 sqm) | 5.04 | Sqm |  | 9328.30 | 47014.63 | 10500.00 | 52920.00 | 47014.63 | M/S SAI VISHNU CONSTRUCTIONS
1.17 | Structural steel work riveted, bolted or welded in built up sections, trusses and framed work, including cutting, hoisting, fixing in position and applying a priming coat of approved steel primer all complete. | 602.88 | Kgs |  | 110.00 | 66316.80 | 150.00 | 90432.00 | 66316.80 | M/S SAI VISHNU CONSTRUCTIONS
1.18 | Steel work in built up tubular (round, square or rectangular hollow tubes etc.) trusses etc., including cutting, hoisting, fixing in position and applying a priming coat of approved steel primer, including welding and bolted with special shaped washers etc. complete. Hot finished welded type tubes | 4007.25 | Kgs |  | 110.00 | 440797.50 | 150.00 | 601087.50 | 440797.50 | M/S SAI VISHNU CONSTRUCTIONS
1.19 | Providing and fixing mild steel round holding down bolts with nuts and washer plates complete | 120.00 | Kgs |  | 110.00 | 13200.00 | 150.00 | 18000.00 | 13200.00 | M/S SAI VISHNU CONSTRUCTIONS
1.20 | Providing and fixing precoated galvanised iron profile sheets (size, shape and pitch of corrugation as approved by Engineer-in-charge) 0.50 mm (+ 0.05 %) total coated thickness with zinc coating 120 grams per sqm as per IS: 277, in 240 mpa steel grade, 5-7 microns epoxy primer on bOHT side of the sheet and polyester top coat 15-18 microns. Sheet should have protective guard film of 25 microns minimum to avoid scratches during transportation and should be supplied in single length upto 12 metre or as desired by Engineerin- charge. The sheet shall be fixed using self drilling /self tapping screws of size (5.5x 55 mm) with EPDM seal, complete upto any pitch in horizontal/ vertical or curved surfaces, excluding the cost of purlins, rafters and trusses and including cutting to size and shape wherever required. | 165.00 | Sqm |  | 627.55 | 103545.75 | 700.00 | 115500.00 | 103545.75 | M/S SAI VISHNU CONSTRUCTIONS
1.21 | Providing and fixing tiled false ceiling of specified materials of size 595x595 mm in true horizontal level, suspended on inter locking metal grid of hot dipped galvanized steel sections ( galvanized @ 120 grams/ sqm, both side inclusive) consisting of main "T" runner with suitably spaced joints to get required length and of size 24x38 mm made from 0.30 mm thick (minimum) sheet, spaced at 1200 mm center to center and cross "T" of size 24x25 mm made of 0.30 mm thick (minimum) sheet, 1200 mm long spaced between main "T" at 600 mm center to center to form a grid of 1200x600 mm and secondary cross "T" of length 600 mm and size 24x25 mm made of 0.30 mm thick (minimum) sheet to be interlocked at middle of the 1200x600 mm panel to form grids of 600x600 mm and wall angle of size 24x24x0.3 mm and laying false ceiling tiles of approved texture in the grid including, required cutting/making, opening for services like diffusers, grills, light fittings, fixtures, smoke detectors etc. Main "T" runners to be suspended from ceiling using GI slotted cleats of size 27 x 37 x 25 x1.6 mm fixed to ceiling with 12.5 mm dia and 50 mm long dash fasteners, 4 mm GI adjustable rods with galvanised butterfly level clips of size 85 x 30 x 0.8 mm spaced at 1200 mm center to center along main T, bottom exposed width of 24 mm of all T-sections shall be pre-painted with polyester paint, all complete for all heights as per specifications, drawings and as directed by Engineer-in-charge. 12.5 mm thick square edge PVC Laminated Gypsum Tile of size 595x595 mm, made of Gypsum plasterboard, manufactured from natural gypsum as per IS 2095 part I and laminated with white 0.16mm thick fire retardant PVC film on the face side and 12micron metalized polyester on the back side with all edges sealed with the face side PVC film which goes around and wraps the edges and is bonded to the edges and the back side metalized polyester film so as to make the tile a completely sealed unit. | 127.71 | Sqm |  | 1880.95 | 240216.12 | 1200.00 | 153252.00 | 153252.00 | Ruchira Associates
1.22 | 12 mm cement plaster of mix : A)1:6 (1 cement: 6 fine sand) | 146.28 | Sqm |  | 254.25 | 37191.69 | 350.00 | 51198.00 | 37191.69 | M/S SAI VISHNU CONSTRUCTIONS
1.23 | 15 mm cement plaster of mix : A)1:6 (1 cement: 6 fine sand) | 165.18 | Sqm |  | 292.85 | 48372.96 | 400.00 | 66072.00 | 48372.96 | M/S SAI VISHNU CONSTRUCTIONS
1.24 | Finishing walls with Acrylic Smooth exterior paint of required shade : New work (Two or more coat applied @ 1.67 ltr/10 sqm over and including priming coat of exterior primer applied @ 2.20 kg/10 sqm) | 165.18 | Sqm |  | 164.70 | 27205.15 | 95.00 | 15692.10 | 15692.10 | Ruchira Associates
1.25 | Painting with synthetic enamel paint of approved brand and manufacture to give an even shade Two or more coats on new work | 100.00 | Sqm |  | 121.55 | 12155.00 | 90.00 | 9000.00 | 9000.00 | Ruchira Associates
1.26 | Wall painting with acrylic emulsion paint of approved brand and manufacture to give an even shade : Two or more coats on new work | 146.28 | Sqm |  | 128.65 | 18818.92 | 95.00 | 13896.60 | 13896.60 | Ruchira Associates
1.27 | Cement concrete flooring 1:2:4 (1 cement : 2 coarse sand : 4 graded stone aggregate) finished with a floating coat of neat cement, including cement slurry, but excluding the cost of nosing of steps etc. complete. 40 mm thick with 20 mm nominal size stone aggregate | 127.71 | Sqm |  | 498.35 | 63644.28 | 300.00 | 38313.00 | 38313.00 | Ruchira Associates
1.28 | Cement plaster skirting up to 30 cm height, with cement mortar 1:3 (1 cement : 3 coarse sand), finished with a floating coat of neat cement. 18 mm thick | 9.75 | Sqm |  | 521.15 | 5081.21 | 420.00 | 4095.00 | 4095.00 | Ruchira Associates
1.29 | Providing and laying factory made chamfered edge Cement Concrete paver blocks In foot path, park & lawns driveway or light & traffic parking etc. of required strength, thickness & size/ shape, made by table vibratory method using PU mould, laid in required colour & pattern over 50mm thick compacted bed of course sand, compacting and proper embedding/laying of inter locking paver blocks into the sand bedding layer through vibratory compaction by using plate vibrator, filling the joints with sand and cutting of paver blocks as per required size and pattern, finishing and sweeping extra sand, all complete as per manufacturer's specifications & direction of Engineerin- Charge. 60mm thick Cement concrete paver block of M-35 grade with approved colour, design & pattern. | 100.00 | Sqm |  | 900.00 | 90000.00 | 1050.00 | 105000.00 | 90000.00 | M/S SAI VISHNU CONSTRUCTIONS
2.00 | Electrical items
2.01 | Supply of 4 Core x 25 Sq.mm, XLPE insulated and PVC sheathed armoured aluminium conductor power cable of 1.1 KV grade conforming to IS 7098 (Part-1) with upto date ammendments etc., complete as required. | 100.00 | Mtr |  | 350.00 | 35000.00 | 260.00 | 26000.00 | 26000.00 | Ruchira Associates
2.02 | Supplying and making end termination with brass double compression gland and aluminium lugs for 4C x 25 Sq.mm of PVC insulated and PVC sheathed / XLPE aluminium conductor cable of 1.1 KV grade as required. | 2.00 | Set |  | 800.00 | 1600.00 | 600.00 | 1200.00 | 1200.00 | Ruchira Associates
2.03 | Supplying and laying of OD 40 mm dia., HDPE, PE63, PN-6 Pipe ISI marked along with all accessories like socket, bend, couplers etc. conforming to IS 4984, complete with fitting and cutting, jointing etc.direct in ground (75 cm below ground level) including excavation and refilling the trench but excluding sand cushioning and protective covering etc., complete as required. Note: Only required quantity of HDPE Pipe to be supplied and laid at site. If any balance pipe is available after laying and same shall be taken back by agency. Payment will be made as actual utilization at site. Nothing will be paid extra. | 80.00 | Mtr |  | 150.00 | 12000.00 | 120.00 | 9600.00 | 9600.00 | Ruchira Associates
2.04 | Laying of one number PVC insulated and PVC sheathed / XLPE power cable of 1.1 KV grade of following size in the existing RCC/ HUME/ METAL/DWC/HDPE pipe as required. Upto 35 sq. mm | 80.00 | Mtr |  | 20.00 | 1600.00 | 90.00 | 7200.00 | 1600.00 | M/S SAI VISHNU CONSTRUCTIONS
2.05 | Laying and fixing of one number PVC insulated and PVC sheathed / XLPE power cable of 1.1 KV grade of following size on wall surface as required. Upto 35 sq. mm (clamped with 1mm thick saddle) | 10.00 | Mtr |  | 40.00 | 400.00 | 120.00 | 1200.00 | 400.00 | M/S SAI VISHNU CONSTRUCTIONS
2.06 | Supplying and fixing of 8 way (4 + 24), Double door surface / recess mounting, vertical type, 415 V, TPN MCB distribution board of sheet steel, dust protected, duly powder painted, inclusive of 200 A tinned copper bus bar, common neutral link, earth bar, din bar for mounting MCBs (but without MCBs and incomer) as required | 1.00 | Each |  | 13000.00 | 13000.00 | 7000.00 | 7000.00 | 7000.00 | Ruchira Associates
2.07 | Supplying and fixing of 63A, four pole, 415 V, miniature circuit breaker in the existing MCB DB complete with connections, testing and commissioning etc. as required. | 1.00 | Each |  | 2500.00 | 2500.00 | 1200.00 | 1200.00 | 1200.00 | Ruchira Associates
2.08 | Supplying and fixing of 63A, 300mA, Four pole, (three phase and neutral), 415 volts, residual current circuit breaker (RCCB), having a sensitivity current 300 mA in the existing MCB DB complete with connections, testing and commissioning etc. as required. | 1.00 | Each |  | 3000.00 | 3000.00 | 4000.00 | 4000.00 | 3000.00 | M/S SAI VISHNU CONSTRUCTIONS
2.09 | Supplying and fixing 6 A to 32 A rating, 240/415 V, 10 kA, "C" curve, miniature circuit breaker suitable for inductive load of following poles in the existing MCB DB complete with connections, testing and commissioning etc. as required Single pole | 24.00 | Each |  | 300.00 | 7200.00 | 250.00 | 6000.00 | 6000.00 | Ruchira Associates
2.10 | Earthing with G.I. earth pipe 4.5 metre long, 40 mm dia including accessories, and providing masonry enclosure with cover plate having locking arrangement and watering pipe etc. with charcoal/ coke and salt as required. | 2.00 | Each |  | 6300.00 | 12600.00 | 9000.00 | 18000.00 | 12600.00 | M/S SAI VISHNU CONSTRUCTIONS
2.11 | Supplying and laying 6 SWG G.I. wire at 0.50 metre below ground level for conductor earth electrode, including connection/ termination with GI thimble etc. as required. | 60.00 | Mtr |  | 30.00 | 1800.00 | 110.00 | 6600.00 | 1800.00 | M/S SAI VISHNU CONSTRUCTIONS
2.12 | Providing and fixing 6 SWG dia G.I. wire on surface or in recess for loop earthing as required. | 20.00 | Mtr |  | 25.00 | 500.00 | 35.00 | 700.00 | 500.00 | M/S SAI VISHNU CONSTRUCTIONS
2.13 | Wiring for light point/ fan point/ exhaust fan point/ call bell point with 1.5 sq.mm FRLS PVC insulated copper conductor single core cable in surface / recessed medium class PVC conduit, with modular switch, modular plate, suitable GI box and earthing the point with 1.5 sq.mm FRLS PVC insulated copper conductor single core cable etc. as required. Group B | 20.00 | Point |  | 1200.00 | 24000.00 | 750.00 | 15000.00 | 15000.00 | Ruchira Associates
2.14 | Wiring for group controlled (looped) light point/fan point/exhaust fan point/ call bell point ( without independent switch etc.) with 1.5 sq. mm FRLS PVC insulated copper conductor single core cable in surface/ recessed PVC conduit, and earthing the point with 1.5 sq. mm FRLS PVC insulated copper conductor single core cable etc. as required. Group B | 10.00 | Point |  | 700.00 | 7000.00 | 800.00 | 8000.00 | 7000.00 | M/S SAI VISHNU CONSTRUCTIONS
2.15 | Wiring for circuit/ submain wiring alongwith earth wire with the following sizes of FRLS PVC insulated copper conductor, single core cable in surface/ recessed medium class PVC conduit as required. 2 X 2.5 sq. mm + 1 X 2.5 sq. mm earth wire | 150.00 | Mtr |  | 250.00 | 37500.00 | 450.00 | 67500.00 | 37500.00 | M/S SAI VISHNU CONSTRUCTIONS
2.16 | Wiring for light/ power plug with 2X4 sq. mm FRLS PVC insulated copper conductor single core cable in surface/ recessed medium class PVC conduit alongwith 1 No. 4 sq. mm FRLS PVC insulated copper conductor single core cable for loop earthing as required. | 100.00 | Mtr |  | 300.00 | 30000.00 | 650.00 | 65000.00 | 30000.00 | M/S SAI VISHNU CONSTRUCTIONS
2.17 | Supplying and fixing following size / modules, GI box of 1.2mm Thick alongwith modular base & cover plate for modular switches in recess etc. as required. 4 Module (125mmX75mm) | 10.00 | Each |  | 500.00 | 5000.00 | 300.00 | 3000.00 | 3000.00 | Ruchira Associates
2.18 | Supplying and fixing following size / modules, GI box of 1.2mm Thick alongwith modular base & cover plate for modular switches in recess etc. as required. 6 Module (200mmX75mm) | 4.00 | Each |  | 600.00 | 2400.00 | 350.00 | 1400.00 | 1400.00 | Ruchira Associates
2.19 | Supplying and fixing following size / modules, GI box of 1.2mm Thick alongwith modular base & cover plate for modular switches in recess etc. as required. 8 /9 Module (125mmX125mm) | 12.00 | Each |  | 700.00 | 8400.00 | 400.00 | 4800.00 | 4800.00 | Ruchira Associates
2.20 | Supplying and fixing following modular switch/ socket on the existing modular plate & switch box including connections but excluding modular plate etc. as required. 5/6 A switch | 14.00 | Each |  | 100.00 | 1400.00 | 80.00 | 1120.00 | 1120.00 | Ruchira Associates
2.21 | Supplying and fixing following modular switch/ socket on the existing modular plate & switch box including connections but excluding modular plate etc. as required. 15/16 A switch | 16.00 | Each |  | 150.00 | 2400.00 | 100.00 | 1600.00 | 1600.00 | Ruchira Associates
2.22 | Supplying and fixing following modular switch/ socket on the existing modular plate & switch box including connections but excluding modular plate etc. as required. 3 pin 5/6 A socket outlet | 14.00 | Each |  | 160.00 | 2240.00 | 110.00 | 1540.00 | 1540.00 | Ruchira Associates
2.23 | Supplying and fixing following modular switch/ socket on the existing modular plate & switch box including connections but excluding modular plate etc. as required.6 pin 15/16 A socket outlet | 16.00 | Each |  | 250.00 | 4000.00 | 130.00 | 2080.00 | 2080.00 | Ruchira Associates
2.24 | Supplying and fixing two module stepped type electronic fan regulator on the existing modular plate switch box including connections but excluding modular plate etc. as required | 10.00 | Each |  | 450.00 | 4500.00 | 350.00 | 3500.00 | 3500.00 | Ruchira Associates
2.25 | Supply of 36W, recessed mounted, beautifully designed full glow high efficiency LED 2'X2' luminaries with CRCA steel sheet housing with high transitive diffuser with comfortable experience through its classic design and glare free soft illumination including electronic driver with operating voltage range (120 - 270V AC) and with colour temperature 5700K range. LED having with minimum 70% lumen maintenance. System consumption should be 36W full glow fixture with minimum lumen package of 3600 lumens | 15.00 | Each |  | 4000.00 | 60000.00 | 1800.00 | 27000.00 | 27000.00 | Ruchira Associates
2.26 | Supply of 20W, 4 feet, Energy efficient, surface mounting, batten type LED luminaries with aluminium housing and integrated electronic driver with operating voltage range (120 - 270V AC) with colour temperature 5700K range. LED having minimum 20,000 burning hours with minimum 70% lumen maintained, system consumption should be less than 20W and especially designed for commercial use etc., complete as required. | 34.00 | Each |  | 900.00 | 30600.00 | 700.00 | 23800.00 | 23800.00 | Ruchira Associates
2.27 | Supply of LED Street light fitting with wattage of 45W with high power LEDs, system efficay not less than 110 lumen/watt, suitable optics for uniform light distribution, integral control driver with minimum 3kV surge suppressor, fitting made up of high pressure die-cast aluminium housing with suitable thermal management arrangement, toughned glass with IP 65 protection, suitable to operate on single phase AC supply, inline with technical specifications etc., complete as required. | 16.00 | Each |  | 4000.00 | 64000.00 | 3000.00 | 48000.00 | 48000.00 | Ruchira Associates
2.28 | Supply of 1200mm Sweep, High speed, 230 m3/min air delivery, ceiling fan complete with fan blades, top and bottom canopy with all accessories suitable for operation on 230V AC supply etc., as required. | 15.00 | Each |  | 3000.00 | 45000.00 | 3000.00 | 45000.00 | 45000.00 | M/S SAI VISHNU CONSTRUCTIONS, Ruchira Associates
2.29 | Supply and fixing of wrinkle free bend, 40mm dia., 1.5 Meter length, Medium class GI Pipe with all arrangement for fixing of pipe on wall surface / GI Pole suitable for installation of LED Street light fitting. Job include fabrication, pipe cutting, bending, welding etc. complete as per site requirement. | 6.00 | Job |  | 800.00 | 4800.00 | 1200.00 | 7200.00 | 4800.00 | M/S SAI VISHNU CONSTRUCTIONS
2.30 | Installation testing commissioning of all type of LED luminaries, ceiling fans, exhust fans, wall fans etc., including all necessary accessories / clamp / washers / metal chain on recess / surface /wall bracket / Wall mounted of height up to 5 mtrs etc., as required. | 40.00 | Each |  | 100.00 | 4000.00 | 500.00 | 20000.00 | 4000.00 | M/S SAI VISHNU CONSTRUCTIONS
2.31 | Supplying and fixing extra down rod for ceiling fan of 100 cm length G.I. pipe, 15 mm dia, heavy gauge including, clamps, nuts, bolts, weldings, painting, etc. as required. (Note : Item execute as on need requirement) | 10.00 | Job |  | 250.00 | 2500.00 | 200.00 | 2000.00 | 2000.00 | Ruchira Associates
2.32 | Supplying and fixing Cable End Box (Loose Wire Box) suitable for following triple pole and neutral, sheet steel, MCB distribution board, 415 Volts, on surface/ recess, complete with testing and commissioning etc.as required For 8 way, Double door TPN MCBDB | 2.00 | Each |  | 1200.00 | 2400.00 | 6500.00 | 13000.00 | 2400.00 | M/S SAI VISHNU CONSTRUCTIONS
| Total in Figures |  |  |  |  | 3331937.70 |  | 3273491.20
Lowest Amount Quoted BY: Ruchira Associates(3273491.20)

## BOQ Summary
BOQ Summary Details Tender Title: AAI/VIJ/ENNG(C)/Jt GM(E-C)/W-3/2022-23 Tender ID: 2023_AAI_147486_1
Sheet Name | Sl.No | Bidder Name | Amount | Bid Rank
BoQ1 | 1 | Ruchira Associates | 3273491.20 | L1
| 2 | M/S SAI VISHNU CONSTRUCTIONS | 3331937.70 | L2