## BoQ1
Government eProcurement System Created By: BALASAHEB POTE Created Date/Time: 26-Apr-2023 04:43 PM Tender Title: Replacement of existing fencing for the entire operational area along with RCC post at Agatti Airport Tender ID: 2023_AAI_148746_1
Tender Inviting Authority: AGM (Engg-Civil), AAI, Agatti Airport, Agatti - 682553.
Name of Work: “Replacement of existing fencing for the entire operational area along with RCC post at Agatti Airport.”
Contract No: AAI/AGT/AGM(E-C)/MC/W-2/Perimeter-RCC Posts/22-23, Tender ID : 2023_AAI_148746_1
SCHEDULE OF WORK / ITEM(S)
Sl.No | Description of Work / Item(s) | No.of Qty | Units | Estimated Rate | NOORUL AMEEN CP(GSTN-31AHCPN1413H2ZZ)
[5 empty] | Rate | Amount | L1 Amount | L1 Vendor
1.00 | Earth work in excavation by mechanical means (Hydraulic excavator)/ manual means over areas (exceeding 30 cm in depth, 1.5 m in width as well as 10 sqm on plan) including getting out and disposal of excavated earth lead upto 50 m and lift upto 1.5 m, as directed by Engineer-incharge. All kinds of soil | 366.66 | Cum |  | 150.00 | 54999.00 | 54999.00 | NOORUL AMEEN CP
2.00 | Filling available excavated earth (excluding rock) in trenches, plinth, sides of foundations etc. in layers not exceeding 20cm in depth, onsolidating each deposited layer by ramming and watering, lead up to 50 m and lift upto 1.5 m. | 287.81 | Cum |  | 50.00 | 14390.50 | 14390.50 | NOORUL AMEEN CP
3.00 | Providing and laying in position cement concrete of specified grade excluding the cost of centering and shuttering - All work up to plinth level :1:4:8 (1 Cement : 4 coarse sand (zone-III) : 8 graded stone aggregate 40 mm nominal size) | 19.87 | Cum |  | 8000.00 | 158960.00 | 158960.00 | NOORUL AMEEN CP
4.00 | Providing and laying in position cement concrete of specified grade excluding the cost of centering and shuttering - All work up to plinth level : 1:2:4 (1 cement : 2 coarse sand (zone-III) including manufactured sand derived from Recycled Concrete Aggregate (RCA) upto 25% : 4 graded stone aggregate 20 mm nominal size including Recycled Concrete Aggregate (RCA) upto 25%) | 58.98 | Cum |  | 14000.00 | 825720.00 | 825720.00 | NOORUL AMEEN CP
5.00 | Reinforced cement concrete work in walls (any thickness), including attached pilasters, buttresses, plinth and string courses, fillets, columns, pillars, piers, abutments, posts and struts etc. above plinth level up to floor five level, excluding cost of centering, shuttering, finishing and reinforcement : 1:1.5:3 (1 cement : 1.5 coarse sand incuding manufactured sand derived from Recycled Concrete Aggregate (RCA) upto 20% : 3 graded stone aggregate 20 mm nominal size Recycled Concrete Aggregate (RCA) upto 20% | 38.33 | Cum |  | 16000.00 | 613280.00 | 613280.00 | NOORUL AMEEN CP
6.00 | Steel reinforcement for R.C.C. work including straightening, cutting, bending, placing in position and binding all complete above plinth level . Thermo-Mechanically Treated bars of grade Fe-500D or more | 3833.00 | kg |  | 110.00 | 421630.00 | 421630.00 | NOORUL AMEEN CP
7.00 | Centering and shuttering including strutting, propping etc. and removal of form work for :Foundations, footings, bases for columns | 449.76 | Sqm |  | 600.00 | 269856.00 | 269856.00 | NOORUL AMEEN CP
8.00 | Centering and shuttering including strutting, propping etc. and removal of form work for Columns, piers, abutments, pillars, posts and struts | 373.86 | Sqm |  | 1000.00 | 373860.00 | 373860.00 | NOORUL AMEEN CP
9.00 | 6 mm cement plaster of mix : 1:3 (1 cement : 3 fine sand) | 761.47 | Sqm |  | 500.00 | 380732.50 | 380732.50 | NOORUL AMEEN CP
10.00 | Finishing walls with Premium Acrylic Smooth exterior paint with Silicone additives of required shade:New work (Two or more coats applied @ 1.43 ltr/10 sqm over and including priming coat of exterior primer applied @ 2.20 kg/10 sqm) | 761.47 | Sqm |  | 250.00 | 190366.25 | 190366.25 | NOORUL AMEEN CP
11.00 | Fencing with R.C.C. post placed at required distance, embedded in cement concrete blocks, every 15th post, last but one end post and corner post shall be strutted on both sides and end post one side only, provided with 8 No's horizontal lines and two diagonals of barbed wire weighing 9.38 kg per 100 metres (minimum), between the two posts fitted and fixed with G.I. staples on wooden plugs or G.I. binding wire tied to 6 mm bar nibs fixed while casting the post (cost of R.C.C.posts, struts, earth work and concrete to be paid for separately) :- Payment to be made per metre cost of total length of barbed wire used. With G.I. barbed wire | 12000.00 | metre |  | 15.00 | 180000.00 | 180000.00 | NOORUL AMEEN CP
12.00 | Providing and fixing G.I. chain link fabric fencing of required width in mesh size 50x50 mm including strengthening with 2 mm dia wire or nuts, bolts and washers as required complete as per the direction of Engineer-in-charge. Made of G.I. wire of dia. 4 mm, PVC coated to achieve outer dia not less than 5 mm in required colour and shade | 183.00 | Sqm |  | 2000.00 | 366000.00 | 366000.00 | NOORUL AMEEN CP
13.00 | Dismantling barbed wire or flexible wire rope in fencing including making rolls and stacking within 50 metres lead. | 787.92 | kg |  | 10.00 | 7879.20 | 7879.20 | NOORUL AMEEN CP
14.00 | Dismantling and stacking within 50 metres lead, fencing posts or struts including all earth work and dismantling of concrete etc. in base of: R.C.C. | 525.00 | each |  | 50.00 | 26250.00 | 26250.00 | NOORUL AMEEN CP
| Total in Figures |  |  |  |  | 3883923.45
Lowest Amount Quoted BY: NOORUL AMEEN CP(3883923.45)

## BOQ Summary
BOQ Summary Details Tender Title: Replacement of existing fencing for the entire operational area along with RCC post at Agatti Airport Tender ID: 2023_AAI_148746_1
Sheet Name | Sl.No | Bidder Name | Amount | Bid Rank
BoQ1 | 1 | NOORUL AMEEN CP | 3883923.45 | L1