## BoQ1
Government eProcurement System Created By: Bidyut Roy Created Date/Time: 26-Apr-2023 01:39 PM Tender Title: Connection of existing power house to new power Tender ID: 2023_AAI_150125_1
Tender Inviting Authority: Asst. GENERAL MANAGER (ENGG-ELECT), AIRPORTS AUTHORITY OF INDIA, KOLHAPUR AIRPORT, KOLHAPUR.
Name of Work: Connection of Existing power house to new poer house at Kolhapur Airport & Associated Electrical Works.
Contract No: 2023 _AAI_150125_1
SCHEDULE OF WORK / ITEM(S)
Sl.No | Description of Work / Item(s) | No.of Qty | Units | Estimated Rate | MPC ELECTRICALS AND ENGINEERS(GSTN-08ABUPP6558K1ZM) |  | DOSHI ELECTRIC ENGG. CO.(GSTN-24AAEFD3355K1ZI) |  | Techno Electricals(GSTN-24AAGFT9086M1ZG) |  | Metropolitan Infrabuild Development And Services Pvt Ltd(GSTN-09AAHCM2436Q1ZW) |  | Awasthi Electric Works(GSTN-09ABAPA1866D1Z5) |  | S S Electricals(GSTN-23ADFFS7417K1ZV) |  | damani enterprises(GSTN-NA) |  | ABHISHEK INTEGRATIONS LIMITED(GSTN-NA) |  | Krishsons International Engineers And Consultants (I) Pvt. Ltd(GSTN-NA)
[5 empty] | Rate | Amount | Rate | Amount | Rate | Amount | Rate | Amount | Rate | Amount | Rate | Amount | Rate | Amount | Rate | Amount | Rate | Amount | L1 Amount | L1 Vendor
1.00 | Supply of following sizes of XLPE insulated PVC sheathed, Aluminium conductor armoured electric cable of 1.1 KV grade confirming to IS 7098 PART-I with upto date amended. 3.5c x 300 Sq.mm | 1800.00 | Each |  | 1700.00 | 3060000.00 | 1300.00 | 2340000.00 | 1200.00 | 2160000.00 | 1237.66 | 2227788.00 | 1245.00 | 2241000.00 | 1390.00 | 2502000.00 | 1200.00 | 2160000.00 | 1331.00 | 2395800.00 | 1222.00 | 2199600.00 | 2160000.00 | Techno Electricals, damani enterprises
2.00 | Laying of one number PVC insulated and PVC sheated / XLPE power cable of 1.1 KV grade of following size in the existing RCC/ HUME/ METAL/ HDPE pipe pipes as required. 3.5c x 300 Sq.mm | 1600.00 | Each |  | 29.00 | 46400.00 | 40.00 | 64000.00 | 80.00 | 128000.00 | 31.00 | 49600.00 | 90.00 | 144000.00 | 113.00 | 180800.00 | 300.00 | 480000.00 | 23.00 | 36800.00 | 70.00 | 112000.00 | 36800.00 | ABHISHEK INTEGRATIONS LIMITED
3.00 | Supplying of following size DWC HDPE pipe ISI marked along with all accessories like socket, bend, couplers etc. conforming to IS 14930, Part II complete as required. 100 mm (SN8 medium traffic load) | 1450.00 | Each |  | 135.00 | 195750.00 | 165.00 | 239250.00 | 130.00 | 188500.00 | 234.00 | 339300.00 | 145.00 | 210250.00 | 105.00 | 152250.00 | 150.00 | 217500.00 | 122.00 | 176900.00 | 156.00 | 226200.00 | 152250.00 | S S Electricals
4.00 | Laying of following size DWC HDPE pipe ISI marked along with all accessories like socket, bend, couplers etc. conforming to IS 14930, Part II complete with fitting and cutting, jointing etc.direct in ground (75 cm below ground level) including excavation and refilling the trench but excluding sand cushioning and protective covering etc. , complete as required. 100 mm (SN8 medium trafic load) | 1450.00 | Each |  | 68.00 | 98600.00 | 100.00 | 145000.00 | 115.00 | 166750.00 | 40.00 | 58000.00 | 125.00 | 181250.00 | 103.00 | 149350.00 | 270.00 | 391500.00 | 122.00 | 176900.00 | 105.00 | 152250.00 | 58000.00 | Metropolitan Infrabuild Development And Services Pvt Ltd
5.00 | Supply and making end termination with brass compression gland and aluminium lugs for following size of PVC insulated and PVC sheated / XLPE aluminium conductor cable of 1.1 KV grade as required. (i) 3.5c x 300 Sq. mm | 4.00 | Meter |  | 1250.00 | 5000.00 | 3000.00 | 12000.00 | 1200.00 | 4800.00 | 1679.00 | 6716.00 | 1100.00 | 4400.00 | 2335.00 | 9340.00 | 600.00 | 2400.00 | 1250.00 | 5000.00 | 1000.00 | 4000.00 | 2400.00 | damani enterprises
6.00 | Supply, installation, testing and commissioning of vermin & dust proof, front operated cubicle type, indoor type extendable LT panel board made out of 14 SWG thick CRCA sheet duly rust inhibited, powder coated, fully compartmentalized complete with double hinged front door with locakable wagon handle with name plates, heavy duty rubber gaskets, removable gland plates made out of 3 mm thick sheet steel, IP 54 and all other parameters to be as per specification etc. with following: 1) Incomer of 02 nos 400A,25KA 4 pole MCCB with Magnetic release and Neutral link (overload adjustable), 2) Outgoing of (i) 01 nos 250A 25 KA 4 pole MCCB with Magnetic release and Neutral link (overload adjustable), (ii) 02 Nos. 125A 25 KA 4 pole MCCB with Magnetic release and Neutral link (overload adjustable) 3) Automatic Transfer Switch: 400A, 4 pole ( Make : HPL model no. LV430320 or equivalent) 4) 400A TPN Busbars of high conductivity electrolytic quality Aluminium Alloy ,50 mm channel base frame, 5) Earth bar: 50mmX5mm, 6) LED indication lamp for phase indication and ON-OFF indication: 3+3+4+10=20 nos 7) 3-phase Multi function meter for indicating phase volatege, line voltage , line current, KWH etc. for Incomers: 02 no. etc complete as required. | 1.00 | Job |  | 201000.00 | 201000.00 | 500000.00 | 500000.00 | 493750.00 | 493750.00 | 447555.00 | 447555.00 | 570000.00 | 570000.00 | 234140.00 | 234140.00 | 210000.00 | 210000.00 | 529425.00 | 529425.00 | 350000.00 | 350000.00 | 201000.00 | MPC ELECTRICALS AND ENGINEERS
7.00 | Supply of 3.5C x 70 Sq. mm XLPE insulated /PVC Sheated Alluminium conductor armoured power cable of 1.1 kV grade conforming to IS 7098 part-I with upto date amendments as required and conforming to particular specifications. | 1350.00 | Each |  | 620.00 | 837000.00 | 375.00 | 506250.00 | 320.00 | 432000.00 | 336.00 | 453600.00 | 340.00 | 459000.00 | 385.00 | 519750.00 | 360.00 | 486000.00 | 342.00 | 461700.00 | 342.00 | 461700.00 | 432000.00 | Techno Electricals
8.00 | Laying of one number PVC insulated and PVC sheated / XLPE power cable of 1.1 KV grade of following size in the existing RCC/ HUME/ METAL pipes as required. Above 35 sq. mm and up to 95 sq. mm | 1000.00 | Each |  | 22.00 | 22000.00 | 30.00 | 30000.00 | 50.00 | 50000.00 | 47.00 | 47000.00 | 80.00 | 80000.00 | 92.00 | 92000.00 | 90.00 | 90000.00 | 17.00 | 17000.00 | 45.00 | 45000.00 | 17000.00 | ABHISHEK INTEGRATIONS LIMITED
9.00 | Supplying of following size DWC HDPE pipe ISI marked along with all accessories like socket, bend, couplers etc. conforming to IS 14930, Part II complete as required. 63 mm dia (OD-63 mm & ID-51 mm nominal) | 1000.00 | Each |  | 59.00 | 59000.00 | 60.00 | 60000.00 | 65.00 | 65000.00 | 133.00 | 133000.00 | 72.00 | 72000.00 | 94.00 | 94000.00 | 60.00 | 60000.00 | 53.00 | 53000.00 | 55.70 | 55700.00 | 53000.00 | ABHISHEK INTEGRATIONS LIMITED
10.00 | Laying of following size DWC HDPE pipe ISI marked along with all accessories like socket, bend, couplers etc. conforming to IS 14930, Part II complete with fitting and cutting, jointing etc.direct in ground (75 cm below ground level) including excavation and refilling the trench but excluding sand cushioning and protective covering etc. , complete as required. 63 mm dia (OD-63 mm & ID-51 mm nominal) | 1000.00 | Each |  | 58.00 | 58000.00 | 100.00 | 100000.00 | 115.00 | 115000.00 | 40.00 | 40000.00 | 125.00 | 125000.00 | 90.00 | 90000.00 | 240.00 | 240000.00 | 116.00 | 116000.00 | 98.00 | 98000.00 | 40000.00 | Metropolitan Infrabuild Development And Services Pvt Ltd
11.00 | Supply and making end termination with brass compression gland and aluminium lugs for following size of PVC insulated and PVC sheated / XLPE aluminium conductor cable of 1.1 KV grade as required. (i) 3.5C x 70 Sq. mm | 2.00 | Each |  | 710.00 | 1420.00 | 700.00 | 1400.00 | 600.00 | 1200.00 | 374.00 | 748.00 | 550.00 | 1100.00 | 1633.00 | 3266.00 | 600.00 | 1200.00 | 770.00 | 1540.00 | 170.00 | 340.00 | 340.00 | Krishsons International Engineers And Consultants (I) Pvt. Ltd
12.00 | Supplying and making straight through joint with heat shrinkable kit including ferrules and other jointing materials for following size of PVC insulated and PVC sheathed / XLPE aluminium conductor cable of 1.1 KV grade as required. 4C x 70 Sq.mm | 4.00 | Each |  | 2600.00 | 10400.00 | 2000.00 | 8000.00 | 3000.00 | 12000.00 | 8980.00 | 35920.00 | 3100.00 | 12400.00 | 7579.00 | 30316.00 | 2700.00 | 10800.00 | 2600.00 | 10400.00 | 2470.00 | 9880.00 | 8000.00 | DOSHI ELECTRIC ENGG. CO.
13.00 | Providing, laying and fixing following dia RCC pipe NP4 class in ground complete with RCC collars, jointing with cement mortar 1:2 (1 cement : 2 fine sand) including trenching (75 cm deep) and refilling etc as required. 150mm RCC pipe NP4 Class | 150.00 | Each |  | 620.00 | 93000.00 | 1050.00 | 157500.00 | 1800.00 | 270000.00 | 700.00 | 105000.00 | 1000.00 | 150000.00 | 2645.00 | 396750.00 | 2400.00 | 360000.00 | 891.00 | 133650.00 | 900.00 | 135000.00 | 93000.00 | MPC ELECTRICALS AND ENGINEERS
14.00 | Providing and laying in position cement concrete of specified grade excluding the cost of centering and shuttering 1:2:4 (1 cement : 2 coarse sand (zone-III) : 4 graded stone aggregate 20 mm nominal size) | 15.00 | Each |  | 800.00 | 12000.00 | 7500.00 | 112500.00 | 6500.00 | 97500.00 | 7052.00 | 105780.00 | 8000.00 | 120000.00 | 4204.00 | 63060.00 | 4500.00 | 67500.00 | 1050.00 | 15750.00 | 850.00 | 12750.00 | 12000.00 | MPC ELECTRICALS AND ENGINEERS
15.00 | Excavation of the cable trenches in hard rock not exceeding 1.5 metres in width, and lift upto 1.5 metres, including getting out the excavated soil and disposal of excavated soil as directed within a lead of 50 metres. | 200.00 | Each |  | 350.00 | 70000.00 | 560.00 | 112000.00 | 1000.00 | 200000.00 | 136.00 | 27200.00 | 1100.00 | 220000.00 | 920.00 | 184000.00 | 2100.00 | 420000.00 | 180.00 | 36000.00 | 895.00 | 179000.00 | 27200.00 | Metropolitan Infrabuild Development And Services Pvt Ltd
16.00 | Supply of following size of 1.1 KV grade, XLPE insulated PVC sheated Aluminium Conductor armoured cable confirming to IS: 7098 part -I amended upto date. 4 core X 25 Sq.mm. Aluminium | 400.00 | Meter |  | 260.00 | 104000.00 | 175.00 | 70000.00 | 170.00 | 68000.00 | 160.00 | 64000.00 | 165.00 | 66000.00 | 185.00 | 74000.00 | 222.00 | 88800.00 | 177.00 | 70800.00 | 164.00 | 65600.00 | 64000.00 | Metropolitan Infrabuild Development And Services Pvt Ltd
17.00 | Supply of following size of 1.1 KV grade, XLPE insulated PVC sheated Aluminum Conductor armoured cable confirming to IS: 7098 part -I amended upto date. 4 core X 16 Sq.mm | 300.00 | Each |  | 224.00 | 67200.00 | 135.00 | 40500.00 | 125.00 | 37500.00 | 122.00 | 36600.00 | 138.00 | 41400.00 | 151.00 | 45300.00 | 159.00 | 47700.00 | 144.00 | 43200.00 | 124.00 | 37200.00 | 36600.00 | Metropolitan Infrabuild Development And Services Pvt Ltd
| Total in Figures |  |  |  |  | 4940770.00 |  | 4498400.00 |  | 4490000.00 |  | 4177807.00 |  | 4697800.00 |  | 4820322.00 |  | 5333400.00 |  | 4279865.00 |  | 4144220.00
Lowest Amount Quoted BY: Krishsons International Engineers And Consultants (I) Pvt. Ltd(4144220.00)

## BOQ Summary
BOQ Summary Details Tender Title: Connection of existing power house to new power Tender ID: 2023_AAI_150125_1
Sheet Name | Sl.No | Bidder Name | Amount | Bid Rank
BoQ1 | 1 | Krishsons International Engineers And Consultants (I) Pvt. Ltd | 4144220.00 | L1
| 2 | Metropolitan Infrabuild Development And Services Pvt Ltd | 4177807.00 | L2
| 3 | ABHISHEK INTEGRATIONS LIMITED | 4279865.00 | L3
| 4 | Techno Electricals | 4490000.00 | L4
| 5 | DOSHI ELECTRIC ENGG. CO. | 4498400.00 | L5
| 6 | Awasthi Electric Works | 4697800.00 | L6
| 7 | S S Electricals | 4820322.00 | L7
| 8 | MPC ELECTRICALS AND ENGINEERS | 4940770.00 | L8
| 9 | damani enterprises | 5333400.00 | L9