## BoQ1
Government eProcurement System Created By: Tarun Thokchom Created Date/Time: 19-May-2023 04:11 PM Tender Title: Special repair at Apron and vehicular lane in operation area at Tender ID: 2023_AAI_150684_1
Tender Inviting Authority: SM (Engg-Civil), Airports Authority of India, NSCBI Airport, Kolkata - 700052
Name of Work: Special repair at Apron and vehicular lane in operation area at NSCBI Airport, Kolkata
Contract No: 2023_AAI_150684
SCHEDULE OF WORK / ITEM(S)
Sl.No | Description of Work / Item(s) | No.of Qty | Units | Estimated Rate | PABSCON(GSTN-19AADFP7887K1ZD) |  | L K BUILDERS(GSTN-19AJLPP6631L3ZH) |  | M/S SARADA CONSTRUCTION(GSTN-NA)
[5 empty] | Rate | Amount | Rate | Amount | Rate | Amount | L1 Amount | L1 Vendor
1.00 | Cutting the existing bituminous pavement concrete of runway upto required depth by milling machine with coveyor belt attachment and loading in tippers including disposal of materials(mechanically)within Airport Premises etc as directed by the Engg-in Charge. (Excluding cost of general cleaning which is taken in tack coat item) | 590.00 | CUM |  | 3500.00 | 2065000.00 | 600.00 | 354000.00 | 500.00 | 295000.00 | 295000.00 | M/S SARADA CONSTRUCTION
2.00 | Providing and applying tack coat using suitable low viscosity paving bitumen of VG 10 grade conforming to IS:73, spraying the bitumen with mechanically operated spray unit at the rate specified below, cleaning and preparing the existing pavement surface as per specifications complete in all respects as per direction of Engineer-In-Charge. If the actual quantity of bitumen varies from the quantity specified, necessary cost adjustment for deviation in the quantity of bitumen shall be done as per rate in actual supply voucher from nearest refinery at the time of execution. The rate of bitumen exclusive of GST shall only be considered for payment. a) 0.20 Kg/Sqm on existing bituminous surface | 12195.00 | SQM |  | 25.00 | 304875.00 | 20.00 | 243900.00 | 20.00 | 243900.00 | 243900.00 | M/S SARADA CONSTRUCTION, L K BUILDERS
3.00 | Providing and applying tack coat using suitable low viscosity paving bitumen of VG 10 grade conforming to IS:73, spraying the bitumen with mechanically operated spray unit at the rate specified below, cleaning and preparing the existing pavement surface as per specifications complete in all respects as per direction of Engineer-In-Charge. If the actual quantity of bitumen varies from the quantity specified, necessary cost adjustment for deviation in the quantity of bitumen shall be done as per rate in actual supply voucher from nearest refinery at the time of execution. The rate of bitumen exclusive of GST shall only be considered for payment. b) 0.30 Kg/Sqm on existing concrete surface | 8604.00 | SQM |  | 35.00 | 301140.00 | 30.00 | 258120.00 | 20.00 | 172080.00 | 172080.00 | M/S SARADA CONSTRUCTION
4.00 | Providing and laying bituminous macadam using crushed stone aggregates of specified grading premixed with bituminous binder,transported to site by tippers, laid over a previously prepared surface with paver finisher equiped with electronic sensor to the required grade, level and alignment and rolling with smooth wheeled, vibratory and tandem rollers as per specifications to achieve the desired compaction and density, complete as per specificatons and directions of Engineer-in-Charge. a) 50 to 100 mm average compacted thickness with bitumen of grade VG-30 @ 3.50% (percentage by weight of total mix) prepared in Batch Type Hot Mix Plant of 100-120 TPH capacity | 855.00 | CUM |  | 14000.00 | 11970000.00 | 8800.00 | 7524000.00 | 7500.00 | 6412500.00 | 6412500.00 | M/S SARADA CONSTRUCTION
5.00 | 4 cm thick bitumastic sheet with hot bitumen of approved quality, using stone chippings (60% with 12.5 mm nominal size and 40% with 10 mm nominal size) @ 2.60 cum per 100 sqm and coarse sand @ 2.60 cum per 100 sqm of road surface and with bitumen @ 56 kg/cum of stone chippings and @ 128 kg/cum of sand over a tack coat with hot straight run bitumen, including consolidation with road roller of 8 to 10 tonne etc. complete. (tack coat to be paid separately) : With paving asphalt grade VG - 30 with no solvent | 436.00 | CUM |  | 17000.00 | 7412000.00 | 10000.00 | 4360000.00 | 7500.00 | 3270000.00 | 3270000.00 | M/S SARADA CONSTRUCTION
6.00 | Demolishing cement concrete manually/ by mechanical means including disposal of material within 50 metres lead as per direction of Engineer - in - charge. Nominal concrete 1:3:6 or richer mix (i/c equivalent design mix) | 18.00 | CUM |  | 900.00 | 16200.00 | 400.00 | 7200.00 | 600.00 | 10800.00 | 7200.00 | L K BUILDERS
7.00 | Earth work in excavation by mechanical means (Hydraulic excavator) / manual means in foundation trenches or drains (not exceeding 1.5 m in width or 10 sqm on plan), including dressing of sides and ramming of bottoms, lift upto 1.5 m, including getting out the excavated soil and disposal of surplus excavated soil as directed, within a lead of 50 m. All kinds of soil. | 3230.00 | CUM |  | 105.00 | 339150.00 | 40.00 | 129200.00 | 200.00 | 646000.00 | 129200.00 | L K BUILDERS
8.00 | Centering and shuttering including strutting, propping etc. and removal of form for Foundations, footings, bases of columns, etc. for mass concrete | 379.00 | SQM |  | 300.00 | 113700.00 | 100.00 | 37900.00 | 300.00 | 113700.00 | 37900.00 | L K BUILDERS
9.00 | Centering and shuttering including strutting, propping etc. and removal of form for Walls (any thickness) including attached pilasters, butteresses, plinth and string courses etc. | 4909.00 | SQM |  | 550.00 | 2699950.00 | 100.00 | 490900.00 | 300.00 | 1472700.00 | 490900.00 | L K BUILDERS
10.00 | Centering and shuttering including strutting, propping etc. and removal of form for Suspended floors, roofs, landings, balconies and access platform | 743.00 | SQM |  | 500.00 | 371500.00 | 100.00 | 74300.00 | 250.00 | 185750.00 | 74300.00 | L K BUILDERS
11.00 | Centering and shuttering including strutting, propping etc. and removal of form for Lintels, beams, plinth beams, girders, bressumers and cantilevers | 370.00 | SQM |  | 600.00 | 222000.00 | 100.00 | 37000.00 | 250.00 | 92500.00 | 37000.00 | L K BUILDERS
12.00 | 1:4:8 (1 Cement : 4 coarse sand (zone-III) derived from natural sources : 8 graded stone aggregate 40 mm nominal size derived from natural sources) | 195.00 | CUM |  | 5500.00 | 1072500.00 | 4000.00 | 780000.00 | 4000.00 | 780000.00 | 780000.00 | M/S SARADA CONSTRUCTION, L K BUILDERS
13.00 | Providing and laying in position cement concrete of specified grade excluding the cost of centering and shuttering - All work up to plinth level : 1:1½:3 (1 Cement: 1½ coarse sand (zone-III) : 3 graded stone aggregate 20 mm nominal size derived from natural sources) | 544.00 | CUM |  | 6800.00 | 3699200.00 | 5500.00 | 2992000.00 | 5000.00 | 2720000.00 | 2720000.00 | M/S SARADA CONSTRUCTION
14.00 | Steel reinforcement for R.C.C. work including straightening, cutting, bending, placing in position and binding all complete upto plinth level. Thermo-Mechanically Treated bars of grade Fe-500D or more. | 116600.00 | KG |  | 85.00 | 9911000.00 | 60.00 | 6996000.00 | 75.00 | 8745000.00 | 6996000.00 | L K BUILDERS
15.00 | Steel work welded in built up sections/ framed work, including cutting, hoisting, fixing in position and applying a priming coat of approved steel primer using structural steel etc. as required. In gratings, frames, guard bar, ladder, railings, brackets, gates and similar works | 42260.00 | KG |  | 95.00 | 4014700.00 | 85.00 | 3592100.00 | 90.00 | 3803400.00 | 3592100.00 | L K BUILDERS
16.00 | Providing and laying in position ready mixed or site batched design mix cement concrete for reinforced cement concrete work; using coarse aggregate and fine aggregate derived from natural sources, Portland Pozzolana / Ordinary Portland /Portland Slag cement, admixtures in recommended proportions as per IS: 9103 to accelerate / retard setting of concrete, to improve durability and workability without impairing strength; including pumping of concrete to site of laying, curing, carriage for all leads; but excluding the cost of centering, shuttering, finishing and reinforcement as per direction of the engineer-in-charge; for the following grades of concrete. All works upto plinth level- Concrete of M30 grade with minimum cement content of 350 kg /cum Note: Extra cement up to 10% of the minimum specified cement content in design mix shall be payable separately. In case the cement content in design mix is more than 110% of the specified minimum cement content, the contractor shall have discretion to either re-design the mix or bear the cost of extra cement. | 532.00 | CUM |  | 6800.00 | 3617600.00 | 5500.00 | 2926000.00 | 5900.00 | 3138800.00 | 2926000.00 | L K BUILDERS
17.00 | Providing and laying in position ready mixed or site batched design mix cement concrete for reinforced cement concrete work; using coarse aggregate and fine aggregate derived from natural sources, Portland Pozzolana / Ordinary Portland /Portland Slag cement, admixtures in recommended proportions as per IS: 9103 to accelerate / retard setting of concrete, to improve durability and workability without impairing strength; including pumping of concrete to site of laying, curing, carriage for all leads; but excluding the cost of centering, shuttering, finishing and reinforcement as per direction of the engineer-in-charge; for the following grades of concrete. All works upto Plinth level - Concrete of M35 grade with minimum cement content of 370 kg /cum. Note: Extra cement up to 10% of the minimum specified cement content in design mix shall be payable separately. In case the cement content in design mix is more than 110% of the specified minimum cement content, the contractor shall have discretion to either re-design the mix or bear the cost of extra cement. | 75.00 | CUM |  | 7000.00 | 525000.00 | 5600.00 | 420000.00 | 5400.00 | 405000.00 | 405000.00 | M/S SARADA CONSTRUCTION
18.00 | Add for using extra cement in the items of design mix over and above the specified cement content therein. | 125.00 | Quintal |  | 650.00 | 81250.00 | 500.00 | 62500.00 | 500.00 | 62500.00 | 62500.00 | M/S SARADA CONSTRUCTION, L K BUILDERS
19.00 | Filling available excavated earth (excluding rock) in trenches, plinth, sides of foundations etc. in layers not exceeding 20cm in depth, consolidating each deposited layer by ramming and watering, lead up to 50 m and lift upto 1.5 m. | 646.00 | CUM |  | 55.00 | 35530.00 | 40.00 | 25840.00 | 300.00 | 193800.00 | 25840.00 | L K BUILDERS
20.00 | Excavation in soil with hydraulic excavator including cutting and loading in tippers, trimming of bottom and side slopes, in accordance with requirements of lines, grades and cross section and transporting to identified site within all lifts and lead upto 1.00 km all complete as per directions of Engineer-in-Charge. | 1640.00 | CUM |  | 140.00 | 229600.00 | 60.00 | 98400.00 | 200.00 | 328000.00 | 98400.00 | L K BUILDERS
21.00 | Cost of haulage of excavated earth , dismantled pavement items ( excluding loading and unloading ) as directed by Engineer-in-charge | 25517.00 | Tonne. Km |  | 20.00 | 510340.00 | 5.00 | 127585.00 | 200.00 | 5103400.00 | 127585.00 | L K BUILDERS
22.00 | Consolidation of sub grade with power road roller of 8 to 12 tonne capacity including making good the undulations etc. with earth or quarry spoils etc. and re-rolling the sub grade. | 851.00 | SQM |  | 20.00 | 17020.00 | 10.00 | 8510.00 | 200.00 | 170200.00 | 8510.00 | L K BUILDERS
23.00 | Providing and laying graded granular material (moorum) in layers not exceeding 20 cm (compacted) in thickness including breaking clods, watering and consolidating each layer with vibratory road roller under optimum moisture content (+1% to -2% of the OMC) to give density not less than 95% of the maximum modified standard proctor density including leveling, fine dressing to the required camber, grade and slope etc. complete as directed by Engineer-in-Charge( payment to be made for the compacted quantity only). Note: The moorum shall meet the specifications as per MORT&H( Ministry of Road Transport & Highway) and the material passing 425 micron (0.425mm) sieve, when tested according to IS:2720 (Part-5) shall have liquid limit and plasticity index not more than 25 and 6 percent respectively. | 511.00 | CUM |  | 2500.00 | 1277500.00 | 1400.00 | 715400.00 | 2400.00 | 1226400.00 | 715400.00 | L K BUILDERS
24.00 | Supplying and filling in plinth with sand, including watering, ramming, consolidating and dressing complete. | 331.00 | CUM |  | 2100.00 | 695100.00 | 1200.00 | 397200.00 | 1400.00 | 463400.00 | 397200.00 | L K BUILDERS
25.00 | Construction of granular sub-base by providing close graded Material, mixing in a mechanical mix plant at OMC, carriage of mixed Material to work site, spreading in uniform layers with motor grader on prepared surface and compacting with vibratory power roller to achieve the desired density, all complete as per clause 401 of MORT&H. With material conforming to Grade-I (size range 75 mm to 0.075 mm) having CBR Value-30 | 1333.00 | CUM |  | 3200.00 | 4265600.00 | 1900.00 | 2532700.00 | 2400.00 | 3199200.00 | 2532700.00 | L K BUILDERS
26.00 | Providing, laying, spreading and compacting graded stone aggregate to wet mix macadam specification including premixing the Material with water at OMC in mechanical mix plant carriage of mixed Material by tipper to site, laying in uniform layers with paver in sub- base / base course on well prepared surface and compacting with vibratory roller to achieve the desired density, all complete as per clause 406 of MORT&H. | 648.00 | CUM |  | 3600.00 | 2332800.00 | 2300.00 | 1490400.00 | 2530.00 | 1639440.00 | 1490400.00 | L K BUILDERS
27.00 | Construction of dry lean cement concrete Sub- base over a prepared sub-grade with coarse and fine aggregate conforming to IS: 383, the size of coarse aggregate not exceeding 25 mm, aggregate cement ratio not to exceed 15:1, aggregate gradation after blending to be as per table 600-1, cement content not to be less than 150 kg/ cum, optimum moisture content to be determined during trial length construction, concrete strength not to be less than 10 Mpa at 7 days, mixed in a batching plant, transported to site, laid with a paver with electronic sensor, compacting with 8-10 tonnes vibratory roller, finishing and curing, all complete as per clause 601 of MORT&H. | 627.00 | CUM |  | 4800.00 | 3009600.00 | 4300.00 | 2696100.00 | 4500.00 | 2821500.00 | 2696100.00 | L K BUILDERS
28.00 | Providing and laying Pavement Quality Concrete (PQC) produced in a batching and mixing plant having a Characteristic flexural strength i.e. flexural strength of 4.1MPa at 28 days using Portland Pozzolana Cement conforming as per relevant IS codes, to be mixed at site, with 0.5% Super plasticizer by mass of cementitious material, fine aggregate, graded stone aggregates of 40 mm nominal size in appropriate proportion as per specification and job mix formula, laid in panels as per drawings/design as approved by the Engineer-In-Charge using Slip Form Paver or Fixed form paver including anti friction layer, joint filler board, making necessary provision for expansion, dummy and construction joint including filling with Polysulphide sealant of approved make, curing and making profile, complete as per direction of Engineer-in-Charge and specifications. The item for execution shall include all operations making pavement for intended use but not limited to following: (i) Polyethylene sheet (White in color) of thickness 400 micron conforming to IS: 2508 with 6mm thick fine sand layer. (ii) Providing and laying in position for expansion joint, 25mm thick pre-cut Synthetic joint filler board of approved make conforming to IS:1838(part 3)-2011, 45 mm from top (to be removed at the time of filling of Polysulphide sealant). (iii) Mechanically cutting dummy joints 3mm wide x 1/3rd thickness of slab which is subsequently widened to 10mm for the top 25mm depth and construction joints 10mm wide x 25mm deep as per specification. (iv) Providing and laying in position Polysulphide sealant of approved make conforming to BS-5212-1990 or IS: 11433-1995 in expansion/ construction / dummy joints including rounding off edges, applying 2 coats of approved primer compatible with the brand of Polysulphide and preparing the surface and applying masking tape along the edge of joint to prevent accidental spillage of sealant on top surface and to give neat finish to the sealant and removing the masking tape after application of sealant etc. as per the details below: (a) Expansion Joints of size 25 mm wide and 10 mm deep over 30mm dia expanded closed-cell Polyethylene foam back-up/backer rod of minimum density 22 Kg/Cum, as per manufacturer’s specifications and sketch. (b) Construction Joints of size 10 mm wide and 10 mm deep over 12mm dia expanded closed-cell Polyethylene foam back-up/backer rod of minimum density 22 Kg/Cum, as per manufacturer’s specifications and sketch. (c) Dummy Joints of size 10 mm wide and 10 mm deep over 12 mm dia expanded closed-cell Polyethylene foam back-up/backer rod of minimum density 22 Kg/Cum, as per manufacturer’s specifications and sketch. (v) Making profile as per DGCA CAR, panel drawing showing dummy, construction,expansion joints location. Note: (i) Areas inaccessible to paving equipment shall be constructed by manual/hand guided method. Areas in which manual/hand guided methods of construction becomeindispensable shall be got approved by the Engineer-in-Charge in writing in advance. (ii) The quantity of cement, type of cement and super plasticizer for one Cum. of finished concrete specified are for tendering purpose only. The contractor shall quote his rates assuming quantity of Portland Pozzolana Cement as 400 Kg cement. In addition, if the actual quantity of cement & super plasticizer required as per laboratory mix design varies from the quantity assumed above, necessary cost adjustment for deviation in the quantity of cement and super plasticizer as per mix design, if any, shall be done as per the rate of cement and super plasticizer in actual supply voucher from manufacturer/authorized dealer at the time of execution. In the case of authorized distributor, the rate may be authenticated by the manufacturer. The rate of cement and super plasticizer exclusive of GST shall only be considered for payment. | 1327.00 | CUM |  | 7500.00 | 9952500.00 | 6000.00 | 7962000.00 | 6700.00 | 8890900.00 | 7962000.00 | L K BUILDERS
29.00 | Providing and laying Non Pressure NP-3 class (Medium duty) R.C.C. pipes including collars/spigot jointed with stiff mixture of cement mortar in the proportion of 1:2 (1 cement : 2 fine sand) including testing of joints etc. complete 600 mm dia RCC pipes. | 48.00 | Metre |  | 4000.00 | 192000.00 | 2000.00 | 96000.00 | 2500.00 | 120000.00 | 96000.00 | L K BUILDERS
30.00 | Providing and laying Non Pressure NP-3 class (Medium duty) R.C.C. pipes including collars/spigot jointed with stiff mixture of cement mortar in the proportion of 1:2 (1 cement : 2 fine sand) including testing of joints etc. complete 450 mm dia RCC pipes. | 30.00 | Metre |  | 3500.00 | 105000.00 | 1800.00 | 54000.00 | 2500.00 | 75000.00 | 54000.00 | L K BUILDERS
31.00 | Painting road surface marking with adequate nos of coats to give uniform finish with ready mixed road marking paint conforming to IS : 164, on bituminous surface in white/yellow shade, including cleaning the surface of all dirt, scales, oil, grease and foreign material etc. complete. New work (Two or more coats) | 477.00 | SQM |  | 250.00 | 119250.00 | 350.00 | 166950.00 | 500.00 | 238500.00 | 119250.00 | PABSCON
32.00 | Painting with synthetic enamel paint of approved brand and manufacture to give an even shade : Two or more coats on new work | 816.00 | SQM |  | 180.00 | 146880.00 | 70.00 | 57120.00 | 70.00 | 57120.00 | 57120.00 | M/S SARADA CONSTRUCTION, L K BUILDERS
33.00 | Providing and laying bitumen mastic wearing course (as per specifications) with industrial bitumen of grade 85/25 conforming to IS : 702, prepared by using mastic cooker and laid to required level and slope, including providing antiskid surface with bitumen precoated fine grained hard stone chipping of approved size at the rate of 0.005 cum per 10 sqm and at approximate spacing of 10 cm centre to centre in both directions, pressed into surface protruding 1 mm to 4 mm over mastic surface, including cleaning the surface, removal of debris etc. all complete. (Considering bitumen using 10.2% as per MORTH specification). 25 mm thick | 19198.00 | SQM |  | 950.00 | 18238100.00 | 750.00 | 14398500.00 | 550.00 | 10558900.00 | 10558900.00 | M/S SARADA CONSTRUCTION
| Total in Figures |  |  |  |  | 89863585.00 |  | 62111825.00 |  | 67655390.00
Lowest Amount Quoted BY: L K BUILDERS(62111825.00)

## BOQ Summary
BOQ Summary Details Tender Title: Special repair at Apron and vehicular lane in operation area at Tender ID: 2023_AAI_150684_1
Sheet Name | Sl.No | Bidder Name | Amount | Bid Rank
BoQ1 | 1 | L K BUILDERS | 62111825.00 | L1
| 2 | M/S SARADA CONSTRUCTION | 67655390.00 | L2
| 3 | PABSCON | 89863585.00 | L3