## BoQ1
Government eProcurement System Created By: GOPALA KRISHNA S Created Date/Time: 18-May-2023 03:30 PM Tender Title: Replacement of DVOR at Begumpet Airport, Hyderabad. SH Civil and Electrical works. Tender ID: 2023_AAI_150973_1
Tender Inviting Authority: SM (Engg-Civil), Airports Authority of India, Begumpet Airport, Hyderabad-500016, Ph: 040-27903054 (333)/+91 9493104653 (Bid Manager)
Name of Work :Replacement of DVOR at Begumpet Airport, Hyderabad.SH: Civil and Electrical works.
Tender Id: 2023 _ AAI _150973_1
SCHEDULE OF WORK / ITEM(S)
Sl.No | Description of Work / Item(s) | No.of Qty | Units | Estimated Rate | M/S SAI VISHNU CONSTRUCTIONS(GSTN-37ADCFS4391P1ZC) |  | Srinivas Gannamaneni(GSTN-37AFZPG2201D1ZO) |  | GAGAN SAIL(GSTN-NA) |  | SUYAMBU PROJECTS(GSTN-NA)
[5 empty] | Rate | Amount | Rate | Amount | Rate | Amount | Rate | Amount | L1 Amount | L1 Vendor
1.00 | Surface dressing of the ground including removing vegetation and inequalities not exceeding 15 cm deep and disposal of rubbish, lead up to 50 m and lift up to 1.5 m. All kinds of soil | 30385.00 | Sqm | 100.00 | 33.50 | 1017897.50 | 13.00 | 395005.00 | 13.00 | 395005.00 | 11.95 | 363100.75 | 363100.75 | SUYAMBU PROJECTS
2.00 | Earth work in excavation by mechanical means (Hydraulic excavator)/ manual means over areas (exceeding 30 cm in depth, 1.5 m in width as well as 10 sqm on plan) including getting out and disposal of excavated earth lead upto 50 m and lift upto 1.5 m, as directed by Engineer-incharge.a)All kinds of soil | 121.00 | Cum | 100.00 | 150.00 | 18150.00 | 151.00 | 18271.00 | 150.00 | 18150.00 | 180.00 | 21780.00 | 18150.00 | M/S SAI VISHNU CONSTRUCTIONS, GAGAN SAIL
3.00 | Earth work in excavation by mechanical means (Hydraulic excavator) /manual means in foundation trenches or drains (not exceeding 1.5 m in width or 10 sqm on plan), including dressing of sides and ramming of bottoms, lift upto 1.5 m, including getting out the excavated soil and disposal of surplus excavated soil as directed, within a lead of 50 m. | 100.00 | Cum | 10.00 | 20.00 | 2000.00 | 151.00 | 15100.00 | 150.00 | 15000.00 | 225.00 | 22500.00 | 2000.00 | M/S SAI VISHNU CONSTRUCTIONS
4.00 | Excavating trenches of required width for pipes, cables, etc including excavation for sockets, and dressing of sides, ramming of bottoms, depth upto 1.5 m, including getting out the excavated soil, and then returning the soil as required, in layers not exceeding 20 cm in depth, including consolidating each deposited layer by ramming, watering, etc. and disposing of surplus excavated soil as directed, within a lead of 50 m :a) All kinds of soil i) Pipes, cables etc. exceeding 80 mm dia but not exceeding 300 mm. | 515.00 | Mtr. | 10.00 | 250.00 | 128750.00 | 251.00 | 129265.00 | 250.00 | 128750.00 | 250.00 | 128750.00 | 128750.00 | M/S SAI VISHNU CONSTRUCTIONS, GAGAN SAIL, SUYAMBU PROJECTS
5.00 | Extra for every additional lift of 1.5 m or part thereof in excavation / banking excavated or stacked materials. All kinds of soil | 79.00 | Cum | 10.00 | 100.00 | 7900.00 | 51.00 | 4029.00 | 50.00 | 3950.00 | 125.00 | 9875.00 | 3950.00 | GAGAN SAIL
6.00 | Filling available excavated earth (excluding rock) in trenches, plinth, sides of foundations etc. in layers not exceeding 20cm in depth, consolidating each deposited layer by ramming and watering, lead up to 50 m and lift upto 1.5 m. | 200.00 | Cum | 10.00 | 150.00 | 30000.00 | 151.00 | 30200.00 | 150.00 | 30000.00 | 210.00 | 42000.00 | 30000.00 | M/S SAI VISHNU CONSTRUCTIONS, GAGAN SAIL
7.00 | Providing and laying in position cement concrete of specified grade excluding the cost of centering and shuttering - All work up to plinth level : a)1:4:8 (1 Cement : 4 coarse sand (zone-III) derived from natural sources : 8 graded stone aggregate 40 mm nominal size derived from natural sources) | 9.00 | Cum | 10.00 | 4500.00 | 40500.00 | 5000.00 | 45000.00 | 5000.00 | 45000.00 | 5100.00 | 45900.00 | 40500.00 | M/S SAI VISHNU CONSTRUCTIONS
8.00 | Providing and laying in position cement concrete of specified grade excluding the cost of centering and shuttering - All work up to plinth level : a)1:2:4 (1 cement : 2 coarse sand (zone-III) derived from natural sources : 4 graded stone aggregate 20 mm nominal size derived from natural sources) | 10.00 | Cum | 10.00 | 6500.00 | 65000.00 | 5800.00 | 58000.00 | 5800.00 | 58000.00 | 6100.00 | 61000.00 | 58000.00 | GAGAN SAIL, Srinivas Gannamaneni
9.00 | Centering and shuttering including strutting, propping etc. and removal of form for : Foundations, footings, bases for columns etc. for mass concrete. | 241.00 | Sqm. | 10.00 | 350.00 | 84350.00 | 355.00 | 85555.00 | 350.00 | 84350.00 | 350.00 | 84350.00 | 84350.00 | M/S SAI VISHNU CONSTRUCTIONS, GAGAN SAIL, SUYAMBU PROJECTS
10.00 | Centering and shuttering including strutting, propping etc. and removal of form for : Suspended floors, roofs, landings, balconies and access platform | 10.00 | Sqm. | 10.00 | 350.00 | 3500.00 | 400.00 | 4000.00 | 400.00 | 4000.00 | 1500.00 | 15000.00 | 3500.00 | M/S SAI VISHNU CONSTRUCTIONS
11.00 | Centering and shuttering including strutting, propping etc. and removal of form for : Small lintels not exceeding 1.5 m clear span, moulding as in cornices, window sills, string courses, bands, copings, bed plates, anchor blocks and the like | 10.00 | Sqm. | 10.00 | 350.00 | 3500.00 | 355.00 | 3550.00 | 350.00 | 3500.00 | 1500.00 | 15000.00 | 3500.00 | M/S SAI VISHNU CONSTRUCTIONS, GAGAN SAIL
12.00 | Steel reinforcement for R.C.C. work including straightening, cutting, bending, placing in position and binding all complete upto plinth level . Thermo-Mechanically Treated bars of grade Fe-500D or more | 4378.00 | Kg | 10.00 | 95.00 | 415910.00 | 95.00 | 415910.00 | 95.00 | 415910.00 | 105.00 | 459690.00 | 415910.00 | M/S SAI VISHNU CONSTRUCTIONS, GAGAN SAIL, Srinivas Gannamaneni
13.00 | Steel reinforcement for R.C.C. work including straightening, cutting,bending, placing in position and binding all complete above plinth level.Thermo-Mechanically Treated bars of grade Fe-500D or more. | 304.00 | Kg | 100.00 | 100.00 | 30400.00 | 95.00 | 28880.00 | 95.00 | 28880.00 | 105.00 | 31920.00 | 28880.00 | GAGAN SAIL, Srinivas Gannamaneni
14.00 | Providing and laying in position machine batched and machine mixed design mix M-25 grade cement concrete for reinforced cement concrete work, using cement content as per approved design mix, including pumping of concrete to site of laying but excluding the cost of centering, shuttering, finishing and reinforcement, including admixtures in recommended proportions as per IS: 9103 to accelerate, retard setting of concrete, improve workability without impairing strength and durability as per direction of Engineer-in-charge.(i)All works upto plinth level. Concrete of M25 grade with minimum cement content of 330 kg /cum. | 27.00 | Cum | 100.00 | 7000.00 | 189000.00 | 7000.00 | 189000.00 | 7000.00 | 189000.00 | 7200.00 | 194400.00 | 189000.00 | M/S SAI VISHNU CONSTRUCTIONS, GAGAN SAIL, Srinivas Gannamaneni
15.00 | Providing and laying in position machine batched and machine mixed design mix M-25 grade cement concrete for reinforced cement concrete work, using cement content as per approved design mix, including pumping of concrete to site of laying but excluding the cost of centering, shuttering, finishing and reinforcement, including admixtures in recommended proportions as per IS: 9103 to accelerate, retard setting of concrete, improve workability without impairing strength and durability as per direction of Engineer-in-charge.(i)All works above plinth level upto floor V level. Concrete of M25 grade with minimum cement content of 330 kg /cum | 4.00 | Cum | 10.00 | 7300.00 | 29200.00 | 7000.00 | 28000.00 | 7000.00 | 28000.00 | 9000.00 | 36000.00 | 28000.00 | GAGAN SAIL, Srinivas Gannamaneni
16.00 | 12 mm cement plaster of mix a) 1:6 (1 cement: 6 fine sand) | 30.00 | Sqm. | 10.00 | 500.00 | 15000.00 | 300.00 | 9000.00 | 300.00 | 9000.00 | 500.00 | 15000.00 | 9000.00 | GAGAN SAIL, Srinivas Gannamaneni
17.00 | 6 mm cement plaster of mix : a) 1:3 (1 cement : 3 fine sand) | 2.00 | Sqm. | 10.00 | 500.00 | 1000.00 | 300.00 | 600.00 | 300.00 | 600.00 | 500.00 | 1000.00 | 600.00 | GAGAN SAIL, Srinivas Gannamaneni
18.00 | 15 mm cement plaster on the rough side of single or half brick wall of mix : a) 1:6 (1 cement: 6 fine sand) | 30.00 | Sqm. | 10.00 | 500.00 | 15000.00 | 300.00 | 9000.00 | 300.00 | 9000.00 | 600.00 | 18000.00 | 9000.00 | GAGAN SAIL, Srinivas Gannamaneni
19.00 | Finishing walls with water proofing cement paint of required shade :a) New work (Two or more coats applied @ 3.84 kg/10 sqm) | 112.00 | Sqm. | 10.00 | 180.00 | 20160.00 | 80.00 | 8960.00 | 78.00 | 8736.00 | 120.00 | 13440.00 | 8736.00 | GAGAN SAIL
20.00 | Distempering with 1st quality acrylic distemper (ready mixed) having VOC content less than 50 gms/litre, of approved manufacturer, of required shade and colour complete, as per manufacturer's specification. Two or more coats on new work | 100.00 | Sqm. | 10.00 | 100.00 | 10000.00 | 62.00 | 6200.00 | 60.00 | 6000.00 | 120.00 | 12000.00 | 6000.00 | GAGAN SAIL
21.00 | Providing and fixing tiled false ceiling of specified materials of size 595x595 mm in true horizontal level, suspended on inter locking metal grid of hot dipped galvanized steel sections ( galvanized @ 120 grams/ sqm, both side inclusive) consisting of main "T" runner with suitably spaced joints to get required length and of size 24x38 mm made from 0.30 mm thick (minimum) sheet, spaced at 1200 mm center to center and cross "T" of size 24x25 mm made of 0.30 mm thick (minimum) sheet, 1200 mm long spaced between main "T" at 600 mm center to center to form a grid of 1200x600 mm and secondary cross "T" of length 600 mm and size 24x25 mm made of 0.30 mm thick (minimum) sheet to be interlocked at middle of the 1200x600 mm panel to form grids of 600x600 mm and wall angle of size 24x24x0.3 mm and laying false ceiling tiles of approved texture in the grid including, required cutting/making, opening for services like diffusers, grills, light fittings, fixtures, smoke detectors etc. Main "T" runners to be suspended from ceiling using GI slotted cleats of size 27 x 37 x 25 x1.6 mm fixed to ceiling with 12.5 mm dia and 50 mm long dash fasteners, 4 mm GI adjustable rods with galvanised butterfly level clips of size 85 x 30 x 0.8 mm spaced at 1200 mm center to center along main T, bottom exposed width of 24 mm of all T-sections shall be pre-painted with polyester paint, all complete for all heights as per specifications, drawings and as directed by Engineer-in-charge.GI Metal Ceiling Lay in perforated Tegular edge global white color tiles of size 595x595 mm and 0.5 mm thick with 8 mm drop; made of GI sheet having galvanizing of 100 gms/sqm (both sides inclusive) and 20% perforation area with 1.8 mm dia holes and having NRC (Noise Reduction Coefficient ) of 0.5, electro statically polyester powder coated of thickness 60 microns (minimum), including factory painted after bending and perforation, and backed with a black Glass fiber acoustical fleece. | 30.00 | Sqm. | 10.00 | 1500.00 | 45000.00 | 1600.00 | 48000.00 | 1600.00 | 48000.00 | 2100.00 | 63000.00 | 45000.00 | M/S SAI VISHNU CONSTRUCTIONS
22.00 | Providing and fixing mild steel round holding down bolts with nuts , washer & plates complete. | 269.00 | Kg. | 10.00 | 120.00 | 32280.00 | 140.00 | 37660.00 | 140.00 | 37660.00 | 145.00 | 39005.00 | 32280.00 | M/S SAI VISHNU CONSTRUCTIONS
23.00 | Structural steel work in single section, fixed with or without connecting plate, including cutting, hoisting, fixing in position and applying a priming coat of approved steel primer all complete. | 795.00 | Kg. | 10.00 | 120.00 | 95400.00 | 125.00 | 99375.00 | 125.00 | 99375.00 | 140.00 | 111300.00 | 95400.00 | M/S SAI VISHNU CONSTRUCTIONS
24.00 | Supplying and filling in plinth with sand under floors, including watering, ramming, consolidating and dressing complete. | 3.00 | Cum | 10.00 | 2000.00 | 6000.00 | 2000.00 | 6000.00 | 2000.00 | 6000.00 | 3000.00 | 9000.00 | 6000.00 | M/S SAI VISHNU CONSTRUCTIONS, GAGAN SAIL, Srinivas Gannamaneni
25.00 | Providing and fixing aluminium hanging floor door stopper, ISI marked, anodised (anodic coating not less than grade AC 10 as per IS : 1868) transparent or dyed to required colour and shade, with necessary screws etc. complete. a) Single rubber stopper | 2.00 | Each | 10.00 | 35.00 | 70.00 | 110.00 | 220.00 | 100.00 | 200.00 | 200.00 | 400.00 | 70.00 | M/S SAI VISHNU CONSTRUCTIONS
26.00 | Providing and laying damp-proof course 40mm thick with cement concrete 1:2:4 (1 cement : 2 coarse sand (zone-III) derived from natural sources : 4 graded stone aggregate 12.5mm nominal size derived from natural sources) | 8.00 | Sqm. | 10.00 | 350.00 | 2800.00 | 300.00 | 2400.00 | 300.00 | 2400.00 | 1000.00 | 8000.00 | 2400.00 | GAGAN SAIL, Srinivas Gannamaneni
27.00 | Providing & applying a coat of residual petroleum bitumen of grade of VG-10 of approved quality using 1.7kg per square metre on damp proof course after cleaning the surface with brushes and finally with apiece of cloth lightly soaked in kerosene oil. | 8.00 | Sqm | 10.00 | 100.00 | 800.00 | 250.00 | 2000.00 | 250.00 | 2000.00 | 500.00 | 4000.00 | 800.00 | M/S SAI VISHNU CONSTRUCTIONS
28.00 | Providing and laying vitrified floor tiles in different sizes (thickness to be specified by the manufacturer) with water absorption less than 0.08% and conforming to IS: 15622, of approved make, in all colours and shades, laid on 20mm thick cement mortar 1:4 (1 cement : 4 coarse sand), jointing with grey cement slurry @ 3.3 kg/ sqm including grouting the joints with white cement and matching pigments etc., complete.Size of Tile 600x600 mm | 30.00 | Sqm. | 10.00 | 1100.00 | 33000.00 | 1400.00 | 42000.00 | 1400.00 | 42000.00 | 1450.00 | 43500.00 | 33000.00 | M/S SAI VISHNU CONSTRUCTIONS
29.00 | Providing and laying Vitrified tiles in different sizes (thickness to bespecified by manufacturer), with water absorption less than 0.08 % andconforming to I.S. 15622, of approved make, in all colours & shade, in skirting, riser of steps, over 12 mm thick bed of cement mortar 1:3 (1cement: 3 coarse sand), jointing with grey cement slurry @ 3.3 kg/sqm including grouting the joint with white cement & matching pigmentsetc. complete. a) Size of Tile 600x600 mm | 4.00 | Sqm. | 10.00 | 1150.00 | 4600.00 | 1400.00 | 5600.00 | 1400.00 | 5600.00 | 1450.00 | 5800.00 | 4600.00 | M/S SAI VISHNU CONSTRUCTIONS
30.00 | Providing and fixing frame work for partitions/ wall lining etc. made of 50x50x1.6 mm hollow MS tube, placed along the walls, ceiling and floor in a grid pattern with spacing @ 60 cm centre to centre both ways (vertically & horizontally) or at required spacing near opening, with necessary welding at junctions and fixing the frame to wall/ ceiling/floors with steel dash fasteners of 8 mm dia, 75 mm long bolt,including making provision for opening for doors, windows, electrical conduits,switch boards etc., including providing with two coats of approved steel primer etc. complete, all as per direction of Engineer-in-charge. | 138.00 | Kg. | 10.00 | 120.00 | 16560.00 | 178.00 | 24564.00 | 175.00 | 24150.00 | 150.00 | 20700.00 | 16560.00 | M/S SAI VISHNU CONSTRUCTIONS
31.00 | Providing and fixing in wall lining medium density fibre board IS: 14587:1998 marked, Pre-laminated one side decorative lamination and other side balancing lamination, with necessary fixing arrangement and screws etc. complete. a)12 mm thick. | 14.00 | Sqm. | 10.00 | 1000.00 | 14000.00 | 900.00 | 12600.00 | 900.00 | 12600.00 | 1450.00 | 20300.00 | 12600.00 | GAGAN SAIL, Srinivas Gannamaneni
32.00 | Cement concrete 1:2:4 (1 cement : 2 coarse sand : 4 graded stone aggregate 40 mm nominal size) in pavements, laid to required slope and camber in panels as required including consolidation finishing and tamping complete, including consolidation finishing and tamping complete, including form work, surface texturing/brooming,cutting of construction/dummy/expansion joints etc., complete as per the direction of Engineering in charge. | 443.00 | Cum | 10.00 | 6000.00 | 2658000.00 | 6300.00 | 2790900.00 | 6300.00 | 2790900.00 | 5500.00 | 2436500.00 | 2436500.00 | SUYAMBU PROJECTS
33.00 | Providing and placing on terrace (at all floor levels) polyethylene water storage tank, IS : 12701 marked, with cover and suitable locking arrangement and making necessary holes for inlet, outlet and overflow pipes but without fittings and the base support for tank. Rectangular tankcoverable separately). All works above plinth level upto floor V level | 1000.00 | Ltr. | 10.00 | 10.00 | 10000.00 | 12.10 | 12100.00 | 12.00 | 12000.00 | 12.00 | 12000.00 | 10000.00 | M/S SAI VISHNU CONSTRUCTIONS
34.00 | Providing and fixing Chlorinated Polyvinyl Chloride (CPVC) pipes, having thermal stability for hot & cold water supply, including all CPVC plain & brass threaded fittings, including fixing the pipe with clamps at 1.00 m spacing. This includes jointing of pipes & fittings with one step CPVC solvent cement and testing of joints complete as per direction of Engineer in Charge. a)Exposed on wall i)50 mm nominal dia Pipes | 190.00 | Mtr. | 10.00 | 800.00 | 152000.00 | 650.00 | 123500.00 | 650.00 | 123500.00 | 785.00 | 149150.00 | 123500.00 | GAGAN SAIL, Srinivas Gannamaneni
35.00 | Providing and fixing Chlorinated Polyvinyl Chloride (CPVC) pipes, having thermal stability for hot & cold water supply, including all CPVC plain & brass threaded fittings, including fixing the pipe with clamps at 1.00 m spacing. This includes jointing of pipes & fittings with one step CPVC solvent cement and testing of joints complete as per direction of Engineer in Charge.a)Exposed on wall i)25 mm nominal dia Pipes | 360.00 | Mtr. | 10.00 | 400.00 | 144000.00 | 389.00 | 140040.00 | 389.00 | 140040.00 | 305.00 | 109800.00 | 109800.00 | SUYAMBU PROJECTS
36.00 | Providing and fixing G.I. pipes complete with G.I. fittings including trenching and refilling etc.25 mm dia nominal bore metre | 495.00 | Mtr. | 10.00 | 400.00 | 198000.00 | 420.00 | 207900.00 | 420.00 | 207900.00 | 320.00 | 158400.00 | 158400.00 | SUYAMBU PROJECTS
37.00 | Providing and fixing pressed steel door frames conforming to IS: 4351, manufactured from commercial mild steel sheet of 1.60 mm thickness, including hinges, jamb, lock jamb, bead and if required angle threshold of mild steel angle of section 50x25 mm, or base ties of 1.60 mm, pressed mild steel welded or rigidly fixed together by mechanical means, including M.S. pressed butt hinges 2.5 mm thick with mortar guards, lock strike-plate and shock absorbers as specified and applying a coat of approved steel primer after pre-treatment of the surface as directed by Engineer-in-charge: a) Profile C i)Fixing with adjustable lugs with split end tail to each jamb | 6.00 | Mtr. | 10.00 | 450.00 | 2700.00 | 400.00 | 2400.00 | 395.00 | 2370.00 | 750.00 | 4500.00 | 2370.00 | GAGAN SAIL
38.00 | Providing and fixing ISI marked flush door shutters conforming to IS : 2202 (Part I) non-decorative type, core of block board construction with frame of 1st class hard wood and well matched commercial 3 plyveneering with vertical grains or cross bands and face veneers on both faces of shutters: a) 35 mm thick including ISI marked Stainless Steel butt hinges with necessary screws | 4.00 | Sqm. | 10.00 | 3000.00 | 12000.00 | 2500.00 | 10000.00 | 2500.00 | 10000.00 | 4000.00 | 16000.00 | 10000.00 | GAGAN SAIL, Srinivas Gannamaneni
39.00 | Providing and fixing aluminium work for doors, windows, ventilators and partitions with extruded built up standard tubular sections/ appropriate Z sections and other sections of approved make conforming to IS: 733 and IS: 1285, fixing with dash fasteners of required dia and size, including necessary filling up the gaps at junctions, i.e. at top, bottom and sides with required EPDM rubber/ neoprene gasket etc. Aluminium sections shall be smooth, rust free, straight, mitred and jointed mechanically wherever required including cleat angle, Aluminium snap beading for glazing / paneling, C.P. brass / stainless steel screws, all complete as per architectural drawings and the directions of Engineer-in-charge. (Glazing, paneling and dash fasteners to be paid for separately) : a) For fixed portion i)Powder coated aluminium (minimum thickness of powder coating 50 micron) | 100.00 | Kg. | 10.00 | 450.00 | 45000.00 | 520.00 | 52000.00 | 520.00 | 52000.00 | 750.00 | 75000.00 | 45000.00 | M/S SAI VISHNU CONSTRUCTIONS
40.00 | Providing and fixing factory made uPVC white colour sliding glazed window upto 1.50 m in height dimension comprising of uPVC multi-chambered frame with in-built roller track and sash extruded profiles duly reinforced with 1.60 ± 0.2 mm thick galvanized mild steel section made from roll forming process of required length (shape & size according to uPVC profile), appropriate dimension of uPVC extruded glazing beads and uPVC extruded interlocks, EPDM gasket, wool pile, zinc alloy (white powder coated) touch locks with hook, zinc alloy body with single nylon rollers (weight bearing capacity to be 40 kg), G.I fasteners 100 x 8 mm size for fixing frame to finished wall and necessary stainless steel screws etc. Profile of frame & sash shall be mitred cut and fusion welded at all corners, including drilling of holes for fixing hardware's and drainage of water etc. After fixing frame the gap between frame and adjacent finished wall shall be filled with weather proof silicon sealent over backer rod of required size and of approved quality, all complete as per approved drawing & direction of Engineer-in-Charge. (Single / double glass panes, wire mesh and silicon sealent shall be paid separately). Variation in profile dimension in higher side shall be accepted but no extra payment on this account shall be made. Note: For uPVC frame and sash extruded profiles minus 5% tolerance in dimension i.e. in depth & width of profile shall be acceptable Two track two panels sliding window made of (small series) frame 52 x 44 mm &sash 32 x 60 mm both having wall thickness of 1.9 ± 0.2 mm and single glazing bead of appropriate dimension. (Area of window upto 1.75 sqm) | 2.00 | Sqm | 10.00 | 7500.00 | 15000.00 | 7200.00 | 14400.00 | 7200.00 | 14400.00 | 7500.00 | 15000.00 | 14400.00 | GAGAN SAIL, Srinivas Gannamaneni
41.00 | Providing and fixing aluminium work for doors, windows, ventilators and partitions with extruded built up standard tubular sections/ appropriate Z sections and other sections of approved make conforming to IS: 733 and IS: 1285, fixing with dash fasteners of required dia and size, including necessary filling up the gaps at junctions, i.e. at top, bottom and sides with required EPDM rubber/ neoprene gasket etc. Aluminium sections shall be smooth, rust free, straight, mitred and jointed mechanically wherever required including cleat angle, Aluminium snap beading for glazing / paneling, C.P. brass / stainless steel screws, all complete as per architectural drawings and the directions of Engineer-in-charge. (Glazing, paneling and dash fasteners to be paid for separately) a) For shutters of doors, windows & ventilators including providing and fixing hinges/ pivots and making provision for fixing of fittings wherever required including the cost of EPDM rubber / neoprene gasket required (Fittings shall be paid for separately) i) Powder coated aluminium (minimum thickness of powder coating 50 micron) | 27.00 | Kg. | 10.00 | 500.00 | 13500.00 | 690.00 | 18630.00 | 690.00 | 18630.00 | 900.00 | 24300.00 | 13500.00 | M/S SAI VISHNU CONSTRUCTIONS
42.00 | Providing and fixing glazing in aluminium door, window, ventilator shutters and partitions etc. with EPDM rubber / neoprene gasket etc. complete as per the architectural drawings and the directions of Engineer-in-charge . (Cost of aluminium snap beading shall be paid in basic item): With float glass panes of 4.0 mm thickness | 22.00 | Sqm. | 10.00 | 1000.00 | 22000.00 | 1010.00 | 22220.00 | 1010.00 | 22220.00 | 1600.00 | 35200.00 | 22000.00 | M/S SAI VISHNU CONSTRUCTIONS
43.00 | Providing and fixing aluminium extruded section body tubular type universal hydraulic door closer (having brand logo with IS : 3564, embossed on the body, door weight upto 36 kg to 80 kg and door width from 701 mm to 1000 mm), with double speed adjustment with necessary accessories and screws etc. complete. | 3.00 | Each | 10.00 | 800.00 | 2400.00 | 1200.00 | 3600.00 | 1200.00 | 3600.00 | 800.00 | 2400.00 | 2400.00 | M/S SAI VISHNU CONSTRUCTIONS, SUYAMBU PROJECTS
44.00 | Providing and fixing aluminium sliding door bolts, ISI marked anodised (anodic coating not less than grade AC 10 as per IS : 1868), transparent or dyed to required colour or shade, with nuts and screws etc. complete : 250x16 mm | 2.00 | Each | 10.00 | 200.00 | 400.00 | 350.00 | 700.00 | 350.00 | 700.00 | 500.00 | 1000.00 | 400.00 | M/S SAI VISHNU CONSTRUCTIONS
45.00 | Providing and fixing aluminium handles, ISI marked, anodised (anodic coating not less than grade AC 10 as per IS : 1868) transparent or dyed to required colour or shade, with necessary screws etc. complete 125 mm | 6.00 | Each | 10.00 | 50.00 | 300.00 | 150.00 | 900.00 | 150.00 | 900.00 | 200.00 | 1200.00 | 300.00 | M/S SAI VISHNU CONSTRUCTIONS
46.00 | Providing and fixing bright finished brass 100 mm mortice latch and lockwith 6 levers and a pair of lever handles of approved quality with necessaryscrews etc. complete. | 6.00 | Each | 10.00 | 700.00 | 4200.00 | 1580.00 | 9480.00 | 1580.00 | 9480.00 | 1500.00 | 9000.00 | 4200.00 | M/S SAI VISHNU CONSTRUCTIONS
47.00 | Providing and fixing aluminium tower bolts, ISI marked, anodised (anodic coating not less than grade AC 10 as per IS : 1868 ) transparent or dyed to required colour or shade, with necessary screws etc. complete :150x10 mm | 5.00 | Each | 10.00 | 70.00 | 350.00 | 155.00 | 775.00 | 150.00 | 750.00 | 500.00 | 2500.00 | 350.00 | M/S SAI VISHNU CONSTRUCTIONS
48.00 | Preparation and consolidation of sub grade with power road roller of 8 to 12 tonne capacity after excavating earth to an average of 22.5 cm depth, dressing to camber and consolidating with road roller including making good the undulations etc. and re-rolling the sub grade and disposal of surplus earthwith lead upto 50 metres. | 1088.00 | Sqm. | 10.00 | 150.00 | 163200.00 | 225.00 | 244800.00 | 225.00 | 244800.00 | 100.00 | 108800.00 | 108800.00 | SUYAMBU PROJECTS
49.00 | Providing and laying factory made chamfered edge Cement Concrete paver blocks in footpath, parks, lawns, drive ways or light traffic parking etc, of required strength, thickness & size/ shape, made by table vibratory method using PU mould, laid in required colour & pattern over 50mm thick compacted bed of sand, compacting and proper embedding/laying of inter locking paver blocks into the sand bedding layer through vibratory compaction by using plate vibrator, filling the joints with sand and cutting of paver blocks as per required size and pattern, finishing and sweeping extra sand. complete all as per direction of Engineer-in-Charge. a)60mm thick cement concrete paver block of M-35 grade with approved colour, design & pattern. | 100.00 | Sqm. | 10.00 | 950.00 | 95000.00 | 715.00 | 71500.00 | 713.00 | 71300.00 | 900.00 | 90000.00 | 71300.00 | GAGAN SAIL
50.00 | Steel work welded in built up sections/ framed work, including cutting,hoisting, fixing in position and applying a priming coat of approved steelprimer using structural steel etc. as required.A)In gratings, frames, guard bar, ladder, railings, brackets,gates and similar works | 234.00 | Kg | 10.00 | 130.00 | 30420.00 | 150.00 | 35100.00 | 150.00 | 35100.00 | 145.00 | 33930.00 | 30420.00 | M/S SAI VISHNU CONSTRUCTIONS
51.00 | Painting with synthetic enamel paint of approved brand and manufacture to give an even shade : (a) Two or more coats on new work. | 179.00 | Sqm. | 10.00 | 120.00 | 21480.00 | 78.00 | 13962.00 | 78.00 | 13962.00 | 140.00 | 25060.00 | 13962.00 | GAGAN SAIL, Srinivas Gannamaneni
52.00 | Providing and laying non-pressure NP2 class (light duty) R.C.C. pipes with collars jointed with stiff mixture of cement mortar in the proportion of 1:2 (1 cement : 2 fine sand) including testing of joints etc. complete :150 mm dia. R.C.C. pipe | 350.00 | metre | 10.00 | 450.00 | 157500.00 | 650.00 | 227500.00 | 650.00 | 227500.00 | 395.00 | 138250.00 | 138250.00 | SUYAMBU PROJECTS
53.00 | Providing and laying in position cement concrete of specified grade excluding the cost of centering and shuttering - All work up to plinth level : 1:4:8 (1 Cement : 4 coarse sand (zone-III) derived from natural sources : 8 graded stone aggregate 40 mm nominal size derived from natural sources) | 112.00 | Cum | 10.00 | 5000.00 | 560000.00 | 5400.00 | 604800.00 | 5400.00 | 604800.00 | 5100.00 | 571200.00 | 560000.00 | M/S SAI VISHNU CONSTRUCTIONS
54.00 | Providing and fixing G.I. pipes complete with G.I. fittings including trenching and refilling etc. External Work : 50 mm dia nominal bore | 40.00 | metre | 10.00 | 600.00 | 24000.00 | 650.00 | 26000.00 | 650.00 | 26000.00 | 600.00 | 24000.00 | 24000.00 | M/S SAI VISHNU CONSTRUCTIONS, SUYAMBU PROJECTS
55.00 | Providing and laying of 400 microns Polymembrane Sheet of approved brand in pavement concrete works as per the direction of Engineer in Charge. | 1018.00 | Sqm | 10.00 | 30.00 | 30540.00 | 35.00 | 35630.00 | 35.00 | 35630.00 | 35.00 | 35630.00 | 30540.00 | M/S SAI VISHNU CONSTRUCTIONS
56.00 | Providing and laying in position with polysulphide (pouring grade) conforming to BS-5212-1990 of approved brand in expansion/construction/dummy joint inluding painting the contact surface of the joints with polysulphide primer of approved brand over and including expanded polyethylene armour rod in expansion/construction/dummy joints etc complete as per the direction of Engineer-in-charge.(For payment only polysulphide quantity to be considered) | 19902.00 | cu.cm | 10.00 | 5.00 | 99510.00 | 1.00 | 19902.00 | 1.00 | 19902.00 | 1.10 | 21892.20 | 19902.00 | GAGAN SAIL, Srinivas Gannamaneni
57.00 | Providing and fixing HDPE pipes including jointing of pipe and fittingalong with trenching, refilling & testing of joints complete as per direction of Engineer in Charge. 136mm inner dia -160mm Outer dia | 300.00 | metre | 10.00 | 550.00 | 165000.00 | 513.00 | 153900.00 | 513.00 | 153900.00 | 421.00 | 126300.00 | 126300.00 | SUYAMBU PROJECTS
58.00 | Brick work with common burnt clay F.P.S. (non modular) bricks of class designation 5.0 in superstructure above plinth level up to floor V level in all shapes and sizes in : a) Cement mortar 1:6 (1 cement : 6 coarse sand) | 20.00 | Cum | 10.00 | 7000.00 | 140000.00 | 6900.00 | 138000.00 | 6900.00 | 138000.00 | 8500.00 | 170000.00 | 138000.00 | GAGAN SAIL, Srinivas Gannamaneni
59.00 | Brick work with common burnt clay F.P.S. (non modular) bricks of class designation 5.0 in foundation and plinth in: a) Cement mortar 1:6 (1 cement : 6 coarse sand) | 10.00 | Cum | 10.00 | 7500.00 | 75000.00 | 6900.00 | 69000.00 | 6900.00 | 69000.00 | 7500.00 | 75000.00 | 69000.00 | GAGAN SAIL, Srinivas Gannamaneni
60.00 | supplying of 4mm continuous guide wire for laying/pulling cables inside GI/HDPE Pipes | 1200.00 | metres | 10.00 | 30.00 | 36000.00 | 45.00 | 54000.00 | 45.00 | 54000.00 | 32.00 | 38400.00 | 36000.00 | M/S SAI VISHNU CONSTRUCTIONS
61.00 | Taking out existing CC interlocking paver blocks from footpath/ central verge, including removal of rubbish etc., disposal of unserviceable material to the dumping ground, for which payment shall be made separately and stacking of serviceable material within 50 metre lead as per direction of Engineer-in-Charge. | 1000.00 | Sqm. | 10.00 | 50.00 | 50000.00 | 95.00 | 95000.00 | 95.00 | 95000.00 | 45.00 | 45000.00 | 45000.00 | SUYAMBU PROJECTS
62.00 | Demolishing cement concrete manually/ by mechanical means including disposal of material within 50 metres lead as per direction of Engineer - in - charge. Nominal concrete 1:3:6 or richer mix (i/c equivalent design mix). | 100.00 | cum | 10.00 | 1500.00 | 150000.00 | 1620.00 | 162000.00 | 1620.00 | 162000.00 | 700.00 | 70000.00 | 70000.00 | SUYAMBU PROJECTS
63.00 | Demolishing R.C.C. work manually/ by mechanical means including stacking of steel bars and disposal of unserviceable material within 50 metres lead as per direction of Engineer - in- charge. | 5.00 | cum | 10.00 | 2500.00 | 12500.00 | 3510.00 | 17550.00 | 3510.00 | 17550.00 | 3000.00 | 15000.00 | 12500.00 | M/S SAI VISHNU CONSTRUCTIONS
64.00 | Dismantling doors, windows and clerestory windows (steel or wood) shutter including chowkhats, architrave, holdfasts etc. complete and stacking within 50 metres lead : Of area 3 sq. metres and below | 2.00 | each | 10.00 | 300.00 | 600.00 | 350.00 | 700.00 | 350.00 | 700.00 | 1000.00 | 2000.00 | 600.00 | M/S SAI VISHNU CONSTRUCTIONS
65.00 | Dismantling tile work in floors and roofs laid in cement mortar including stacking material within 50 metres lead. For thickness of tiles 10 mm to 25 mm | 25.00 | sqm | 10.00 | 60.00 | 1500.00 | 50.00 | 1250.00 | 48.00 | 1200.00 | 550.00 | 13750.00 | 1200.00 | GAGAN SAIL
66.00 | Dismantling aluminium/ Gypsum partitions, doors, windows, fixed glazing, wall panelling and false ceiling including disposal of unserviceable material and stacking of serviceable material with in 50 meters lead as directed by Engineer-in-charge. | 100.00 | sqm | 10.00 | 50.00 | 5000.00 | 50.00 | 5000.00 | 50.00 | 5000.00 | 100.00 | 10000.00 | 5000.00 | M/S SAI VISHNU CONSTRUCTIONS, GAGAN SAIL, Srinivas Gannamaneni
67.00 | Wiring for light point/ fan point/ exhaust fan point/ call bell point with 1.5 sq.mm FRLS PVC insulated copper conductor single core cable in surface / recessed medium class PVC conduit (ISI marked), with modular switch, modular plate, suitable GI box and earthing the point with 1.5 sq.mm FRLS PVC insulated copper conductor single core cable etc. as required. Group C | 8.00 | Point | 10.00 | 1237.00 | 9896.00 | 1000.00 | 8000.00 | 1000.00 | 8000.00 | 1240.00 | 9920.00 | 8000.00 | GAGAN SAIL, Srinivas Gannamaneni
68.00 | Rewiring for light point/ fan point/ exhaust fan point/ call bell point with 1.5 sq.mm FRLS PVC insulated copper conductor single core cable and 1.5 sq.mm FRLS PVC insulated copper conductor single core cable as earth wire in existing surface/recessed steel/PVC conduit including dismantling as required. Group C | 4.00 | Point | 10.00 | 811.00 | 3244.00 | 700.00 | 2800.00 | 700.00 | 2800.00 | 800.00 | 3200.00 | 2800.00 | GAGAN SAIL, Srinivas Gannamaneni
69.00 | Wiring for circuit/ submain wiring alongwith earth wire with the following sizes of FRLS PVC insulated copper conductor, single core cable in surface/ recessed medium class PVC conduit (ISI marked) as required. 2 X 2.5 sq. mm + 1 X 2.5 sq. mm earth wire | 22.00 | Meter | 10.00 | 224.00 | 4928.00 | 190.00 | 4180.00 | 189.00 | 4158.00 | 225.00 | 4950.00 | 4158.00 | GAGAN SAIL
70.00 | Wiring for circuit/ submain wiring alongwith earth wire with the following sizes of FRLS PVC insulated copper conductor, single core cable in surface/ recessed medium class PVC conduit (ISI marked) as required 2 X 4 sq. mm + 1 X 4 sq. mm earth wire | 160.00 | Meter | 10.00 | 284.00 | 45440.00 | 250.00 | 40000.00 | 250.00 | 40000.00 | 290.00 | 46400.00 | 40000.00 | GAGAN SAIL, Srinivas Gannamaneni
71.00 | Wiring for circuit/ submain wiring alongwith earth wire with the following sizes of FRLS PVC insulated copper conductor, single core cable in surface/ recessed medium class PVC conduit (ISI marked) as required 4 X 4 sq. mm + 2 X 4 sq. mm earth wire | 210.00 | Meter | 10.00 | 440.00 | 92400.00 | 350.00 | 73500.00 | 350.00 | 73500.00 | 430.00 | 90300.00 | 73500.00 | GAGAN SAIL, Srinivas Gannamaneni
72.00 | Wiring for circuit/ submain wiring alongwith earth wire with the following sizes of FRLS PVC insulated copper conductor, single core cable in surface/ recessed medium class PVC conduit (ISI marked) as required 2 X 6.0 sq. mm + 1 X 6.0 sq. mm earth wire | 10.00 | Meter | 10.00 | 330.00 | 3300.00 | 300.00 | 3000.00 | 300.00 | 3000.00 | 360.00 | 3600.00 | 3000.00 | GAGAN SAIL, Srinivas Gannamaneni
73.00 | Supplying and fixing of following sizes of medium class PVC conduit (ISI marked) along with accessories in surface/recess including cutting the wall and making good the same in case of recessed conduit as required. 20mm | 40.00 | Meter | 10.00 | 100.00 | 4000.00 | 80.00 | 3200.00 | 80.00 | 3200.00 | 95.00 | 3800.00 | 3200.00 | GAGAN SAIL, Srinivas Gannamaneni
74.00 | Supplying and fixing of following sizes of steel conduit along with accessories in surface/recess including cutting painting in case of surface conduit, or cutting the wall and making good the same in case of recessed conduit as required. 25mm | 250.00 | Meter | 10.00 | 200.00 | 50000.00 | 180.00 | 45000.00 | 180.00 | 45000.00 | 230.00 | 57500.00 | 45000.00 | GAGAN SAIL, Srinivas Gannamaneni
75.00 | Supplying and fixing following modular switch/ socket on the existing modular plate & switch box including connections but excluding modular plate etc. as required. 5/6 A switch | 5.00 | Each | 10.00 | 100.00 | 500.00 | 70.00 | 350.00 | 70.00 | 350.00 | 80.00 | 400.00 | 350.00 | GAGAN SAIL, Srinivas Gannamaneni
76.00 | Supplying and fixing following modular switch/ socket on the existing modular plate & switch box including connections but excluding modular plate etc. as required. 15/16 A Switch | 18.00 | Each | 10.00 | 120.00 | 2160.00 | 90.00 | 1620.00 | 90.00 | 1620.00 | 115.00 | 2070.00 | 1620.00 | GAGAN SAIL, Srinivas Gannamaneni
77.00 | Supplying and fixing following modular switch/ socket on the existing modular plate & switch box including connections but excluding modular plate etc. as required. 3 pin 5/6 amps socket outlet | 4.00 | Each | 10.00 | 100.00 | 400.00 | 80.00 | 320.00 | 80.00 | 320.00 | 100.00 | 400.00 | 320.00 | GAGAN SAIL, Srinivas Gannamaneni
78.00 | Supplying and fixing following modular switch/ socket on the existing modular plate & switch box including connections but excluding modular plate etc. as required. 10/13 A combi socket outlet | 5.00 | Each | 10.00 | 160.00 | 800.00 | 125.00 | 625.00 | 125.00 | 625.00 | 155.00 | 775.00 | 625.00 | GAGAN SAIL, Srinivas Gannamaneni
79.00 | Supplying and fixing following modular switch/ socket on the existing modular plate & switch box including connections but excluding modular plate etc. as required. 6 pin 15/16 A socket outlet | 18.00 | Each | 10.00 | 160.00 | 2880.00 | 125.00 | 2250.00 | 125.00 | 2250.00 | 150.00 | 2700.00 | 2250.00 | GAGAN SAIL, Srinivas Gannamaneni
80.00 | Supplying and fixing following size/ modules, GI box alongwith modular base & cover plate for modular switches in recess etc. as required. 1 or 2 Module | 2.00 | Each | 10.00 | 300.00 | 600.00 | 230.00 | 460.00 | 230.00 | 460.00 | 280.00 | 560.00 | 460.00 | GAGAN SAIL, Srinivas Gannamaneni
81.00 | Supplying and fixing following size/ modules, GI box alongwith modular base & cover plate for modular switches in recess etc. as required. 3 Module | 13.00 | Each | 10.00 | 300.00 | 3900.00 | 250.00 | 3250.00 | 250.00 | 3250.00 | 310.00 | 4030.00 | 3250.00 | GAGAN SAIL, Srinivas Gannamaneni
82.00 | Supplying and fixing following size/ modules, GI box alongwith modular base & cover plate for modular switches in recess etc. as required. 6 Module | 5.00 | Each | 10.00 | 400.00 | 2000.00 | 310.00 | 1550.00 | 310.00 | 1550.00 | 400.00 | 2000.00 | 1550.00 | GAGAN SAIL, Srinivas Gannamaneni
83.00 | Supplying and fixing 3 pin, 5 A ceiling rose on the existing junction box/ wooden block including connections etc. as required. | 2.00 | Each | 10.00 | 1100.00 | 2200.00 | 75.00 | 150.00 | 75.00 | 150.00 | 85.00 | 170.00 | 150.00 | GAGAN SAIL, Srinivas Gannamaneni
84.00 | Supplying and drawing following sizes of FRLS PVC insulated copper conductor, single core cable in the existing surface/ recessed steel/ PVC conduit as required 3 x 1.5 sq. mm | 60.00 | Meter | 10.00 | 100.00 | 6000.00 | 75.00 | 4500.00 | 75.00 | 4500.00 | 80.00 | 4800.00 | 4500.00 | GAGAN SAIL, Srinivas Gannamaneni
85.00 | Supplying and drawing following sizes of FRLS PVC insulated copper conductor, single core cable in the existing surface/ recessed steel/ PVC conduit as required 3 x 2.5 sq. mm | 500.00 | Meter | 10.00 | 120.00 | 60000.00 | 100.00 | 50000.00 | 100.00 | 50000.00 | 120.00 | 60000.00 | 50000.00 | GAGAN SAIL, Srinivas Gannamaneni
86.00 | Supplying and drawing following sizes of FRLS PVC insulated copper conductor, single core cable in the existing surface/ recessed steel/ PVC conduit as required 3 x 4 sq. mm | 100.00 | Meter | 10.00 | 200.00 | 20000.00 | 150.00 | 15000.00 | 152.00 | 15200.00 | 180.00 | 18000.00 | 15000.00 | Srinivas Gannamaneni
87.00 | Supplying and fixing suitable size GI box with modular plate and cover in front on surface or in recess, including providing and fixing 3 pin 5/6 A modular socket outlet and 5/6 A modular switch, connections etc. as required | 2.00 | Each | 10.00 | 500.00 | 1000.00 | 350.00 | 700.00 | 350.00 | 700.00 | 415.00 | 830.00 | 700.00 | GAGAN SAIL, Srinivas Gannamaneni
88.00 | Supplying and fixing suitable size GI box with modular plate and cover in front on surface or in recess, including providing and fixing 6 pin 5/6 & 15/16 A modular socket outlet and 15/16 A modular switch, connections etc. as required | 2.00 | Each | 10.00 | 500.00 | 1000.00 | 350.00 | 700.00 | 350.00 | 700.00 | 480.00 | 960.00 | 700.00 | GAGAN SAIL, Srinivas Gannamaneni
89.00 | Supplying and fixing 20 A, 415 V, SPN MCB protected socket in sheet steel enclosure, on surface or in recess etc. complete with connections, testing and commissioning etc. as required. | 20.00 | Each | 10.00 | 900.00 | 18000.00 | 700.00 | 14000.00 | 700.00 | 14000.00 | 870.00 | 17400.00 | 14000.00 | GAGAN SAIL, Srinivas Gannamaneni
90.00 | Supply of minimum 20 watts batten LED light fittings suitable for surface mounting directly wall complete accessories suitable to operate on 230V+/- 10%, 50Hz, single phase, AC power supply as per technical specifications etc. as required | 2.00 | Each | 10.00 | 600.00 | 1200.00 | 480.00 | 960.00 | 480.00 | 960.00 | 600.00 | 1200.00 | 960.00 | GAGAN SAIL, Srinivas Gannamaneni
91.00 | Supply of 2 feet x 2 feet minimum 36 watts full open type LED light fittings suitable for recess mounting in false ceiling, complete accessories suitable to operate on 230V+/- 10%, 50Hz, single phase, AC power supply etc. as required | 8.00 | Each | 10.00 | 3600.00 | 28800.00 | 2900.00 | 23200.00 | 2900.00 | 23200.00 | 3600.00 | 28800.00 | 23200.00 | GAGAN SAIL, Srinivas Gannamaneni
92.00 | Supply of Pole mountable maintainanance free cool white minimum 80W LED source street Lighting outdoor luminaire having dedicated driver, mounted LEDs suitable for installation on existing street light pole of upto 10 mtrs height etc. suitable for operation on 230volts, 50HZ, AC supply system complete as per specifications as required. | 4.00 | Each | 10.00 | 6000.00 | 24000.00 | 4800.00 | 19200.00 | 4800.00 | 19200.00 | 6000.00 | 24000.00 | 19200.00 | GAGAN SAIL, Srinivas Gannamaneni
93.00 | Installation ,Testing, Commissioning of above LED fittings of all sizes and shapes complete with all accessories including connections etc. as required. | 10.00 | Job | 10.00 | 110.00 | 1100.00 | 90.00 | 900.00 | 90.00 | 900.00 | 112.00 | 1120.00 | 900.00 | GAGAN SAIL, Srinivas Gannamaneni
94.00 | Installation ,Testing, Commissioning of above Street Light LED luminaires of all sizes and shapes complete with all accessories including connections etc. as required. | 4.00 | Job | 10.00 | 150.00 | 600.00 | 120.00 | 480.00 | 120.00 | 480.00 | 150.00 | 600.00 | 480.00 | GAGAN SAIL, Srinivas Gannamaneni
95.00 | Supplying and fixing of 32 mm dia X 2.00 metres long G.I. pipe (medium class) bracket for mounting of above LED street light fitting including bending the pipe to the required shape, 2 nos 40 mm X 3 mm flat iron clamps with nuts, bolts and washer, painting the flat iron with primer and finish paint etc. as required | 4.00 | Each | 10.00 | 1500.00 | 6000.00 | 1200.00 | 4800.00 | 1200.00 | 4800.00 | 1500.00 | 6000.00 | 4800.00 | GAGAN SAIL, Srinivas Gannamaneni
96.00 | Dismantling of Surface/Suspened Fixtures/fans/fittings/Luminaires of all types, Internal Wiring, Conduits, telephones cables, Earth wires, Power cables connected from/to DB, switch boards i/c switches , sockets i/c its boxes and other associated electrical items which causes hindarnce to the execution of work/as per site requirement as directed by E-I-C from the installed positions from the DVOR/Battery room i/c its corridors and external areas from Wall/surface/recess including disconnection of wires and shifting it to AAI store etc. i/c making good the damages etc. complete as required. | 1.00 | Job | 10.00 | 5000.00 | 5000.00 | 3780.00 | 3780.00 | 3780.00 | 3780.00 | 4900.00 | 4900.00 | 3780.00 | GAGAN SAIL, Srinivas Gannamaneni
97.00 | Earthing with G.I. earth pipe 4.5 metre long, 40 mm dia including accessories, and providing masonry enclosure with cover plate having locking arrangement and watering pipe etc. with charcoal/ coke and salt as required | 2.00 | Each | 10.00 | 6300.00 | 12600.00 | 5000.00 | 10000.00 | 5000.00 | 10000.00 | 6500.00 | 13000.00 | 10000.00 | GAGAN SAIL, Srinivas Gannamaneni
98.00 | Providing and laying earth connection from earth electrode with 6 SWG dia G.I. Wire in 15 mm dia G.I. pipe from earth electrode including connection with G.I. thimble excavation and re-filling as required | 50.00 | Meter | 10.00 | 300.00 | 15000.00 | 210.00 | 10500.00 | 212.00 | 10600.00 | 270.00 | 13500.00 | 10500.00 | Srinivas Gannamaneni
99.00 | Providing and fixing 6 SWG dia G.I. wire on surface or in recess for loop earthing along with existing surface/ recessed conduit/submain wiring/ cable as required. | 100.00 | Meter | 10.00 | 50.00 | 5000.00 | 35.00 | 3500.00 | 35.00 | 3500.00 | 40.00 | 4000.00 | 3500.00 | GAGAN SAIL, Srinivas Gannamaneni
100.00 | Supplying and fixing of following ways surface/ recess mounting, following type, 230 V, IP43, IK-09 as per IEC 61439-03, distribution board of CRCA sheet steel, dust protected, duly powder painted, inclusive of all necessary bars with provision for following as required. (But without MCCB/MCB/RCCB/Isolator) 08 way , Double door , Horinontal type with provision for FP MCB/Isolator/RCCB/RCBO as incomer and SP/TP MCBs as outgoings as required | 1.00 | Each | 10.00 | 10500.00 | 10500.00 | 8390.00 | 8390.00 | 8390.00 | 8390.00 | 10500.00 | 10500.00 | 8390.00 | GAGAN SAIL, Srinivas Gannamaneni
101.00 | Supplying and fixing of following ways surface/ recess mounting, following type, 230 V, IP43, IK-09 as per IEC 61439-03, distribution board of CRCA sheet steel, dust protected, duly powder painted, inclusive of all necessary bars with provision for following as required. (But without MCCB/MCB/RCCB/Isolator) 12 way , Double door , Vertical type with provision for MCCB as Incomer and SP/TP MCBs as outgoings as required | 1.00 | Each | 10.00 | 19000.00 | 19000.00 | 15100.00 | 15100.00 | 15100.00 | 15100.00 | 19000.00 | 19000.00 | 15100.00 | GAGAN SAIL, Srinivas Gannamaneni
102.00 | Supplying and fixing of following capacity, 240/415 V, 10 kA, "C" curve, miniature circuit breaker suitable for inductive load of following poles in the existing MCB DB complete with connections, testing and commissioning etc. as required 6-32 A Single pole | 53.00 | Each | 10.00 | 300.00 | 15900.00 | 215.00 | 11395.00 | 215.00 | 11395.00 | 270.00 | 14310.00 | 11395.00 | GAGAN SAIL, Srinivas Gannamaneni
103.00 | Supplying and fixing of following capacity, 240/415 V, 10 kA, "C" curve, miniature circuit breaker suitable for inductive load of following poles in the existing MCB DB complete with connections, testing and commissioning etc. as required 40 - 63 A Triple pole | 5.00 | Each | 10.00 | 1500.00 | 7500.00 | 1250.00 | 6250.00 | 1250.00 | 6250.00 | 1600.00 | 8000.00 | 6250.00 | GAGAN SAIL, Srinivas Gannamaneni
104.00 | Supplying and fixing following rating, MCCB in the existing Vertical DB as an incomer complete with connections, testing and commissioning etc. as required. 160A, minimum 36 KA FP MCCB | 1.00 | Each | 10.00 | 7800.00 | 7800.00 | 6170.00 | 6170.00 | 6170.00 | 6170.00 | 7750.00 | 7750.00 | 6170.00 | GAGAN SAIL, Srinivas Gannamaneni
105.00 | Supplying and fixing following rating, Four Pole, 415 V MCB in the existing MCB DB complete with connections, testing and commissioning etc. as required. 63 A | 1.00 | Each | 10.00 | 1800.00 | 1800.00 | 1450.00 | 1450.00 | 1450.00 | 1450.00 | 1850.00 | 1850.00 | 1450.00 | GAGAN SAIL, Srinivas Gannamaneni
106.00 | Supply of XLPE insulated, PVC sheathed aluminium conductor armoured power cable of 1.1KV grade confirming to IS 7098 (Part I) 1978 with upto date amendments etc as required for the following sizes. 3.5 X 70 Sq.mm. | 10.00 | Meter | 10.00 | 650.00 | 6500.00 | 500.00 | 5000.00 | 498.00 | 4980.00 | 630.00 | 6300.00 | 4980.00 | GAGAN SAIL
107.00 | Supply of XLPE insulated, PVC sheathed aluminium conductor armoured power cable of 1.1KV grade confirming to IS 7098 (Part I) 1978 with upto date amendments etc as required for the following sizes. 4 X 25 Sq.mm. | 10.00 | Meter | 10.00 | 300.00 | 3000.00 | 245.00 | 2450.00 | 241.00 | 2410.00 | 305.00 | 3050.00 | 2410.00 | GAGAN SAIL
108.00 | Laying and fixing of one number PVC insulated and PVC sheathed / XLPE power cable of 1.1 KV grade of following size on wall surface as required Upto 35 sq. mm (clamped with 1mm thick saddle) | 10.00 | Meter | 10.00 | 50.00 | 500.00 | 40.00 | 400.00 | 40.00 | 400.00 | 100.00 | 1000.00 | 400.00 | GAGAN SAIL, Srinivas Gannamaneni
109.00 | Laying and fixing of one number PVC insulated and PVC sheathed / XLPE power cable of 1.1 KV grade of following size on wall surface as required Above 35 sq. mm and upto 95 sq. mm (clamped with 25x3mm MS flat clamp) | 10.00 | Meter | 10.00 | 120.00 | 1200.00 | 95.00 | 950.00 | 95.00 | 950.00 | 120.00 | 1200.00 | 950.00 | GAGAN SAIL, Srinivas Gannamaneni
110.00 | Supplying and making end termination with brass compression gland and aluminium lugs for following size of PVC insulated and PVC sheathed / XLPE aluminium conductor cable of 1.1 KV grade as required. 3.5 X 70 sq. mm | 2.00 | Set | 10.00 | 450.00 | 900.00 | 340.00 | 680.00 | 341.00 | 682.00 | 450.00 | 900.00 | 680.00 | Srinivas Gannamaneni
111.00 | Supplying and making end termination with brass compression gland and aluminium lugs for following size of PVC insulated and PVC sheathed / XLPE aluminium conductor cable of 1.1 KV grade as required. 4 X 25 sq. mm | 2.00 | Set | 10.00 | 300.00 | 600.00 | 230.00 | 460.00 | 231.00 | 462.00 | 300.00 | 600.00 | 460.00 | Srinivas Gannamaneni
112.00 | Supply, Installation, Testing and Commissioning of cubicle PTTA type indoor LT panel , IP42 suitable for 415V, 3 Phase, 4 wire 50 Hz supply system fabricated in compartmentalized modular design from CRCA sheet steel of 2 mm thick for frame work and covers, 3mm thick for gland plates i/c finishing complete with 9 tank process for powder coating in approved shade, having TPN Copper/Aluminum alloy bus bars for high conductivity, DMC/SMC bus bar supports, panel shall be extendable on both sides, entire panel shall have a common copper earth bar of suitable size with 2 No's. earth stud, solid / flexible connections from main bus bar to switchgears with required size of Cu/AL conductors / bus bars and control wiring with 2.5 sqmm PVC insulated copper conductor cable (FRLS), cable alleys, cable gland plates, i/c providing following switchgears / accessories as per specifications. Incoming : a) 250 Amps, 4 Pole, MCCB having 36 KA breaking capacity,adjustable thermal release range, Ics= 100% of Icu - 03 Nos. ( 2Nos Incomers + 1 Nos Bus Coupler). b) Castle key arrangement for inter locking of switches for incoming power supply. c) 1 Set extended Rotary handle and terminal extension spreaders for all the MCCBs to be provided d) Breaker ON indication LED light with back up/control SP MCB for each Incoming & Buscoupler to be provided e) Suitable type and capacity surge protection devices for incoming. Metering : a) 0 -500volts, Digital type voltmeter with selector switches along with control fuses for each incomer b) 0 to 250amp Digital type Ammeter with selector switches for each incomer Outgoing : a) 160 Amps, 4 Pole, MCCB having 25 KA breaking capacity,adjustable thermal release range, Ics= 100% of Icu - 02 Nos b) 125 Amps, 4 Pole, MCCB having 25 KA breaking capacity,adjustable thermal release range, Ics= 100% of Icu - 02 Nos c) 1 Set extended Rotary handle and terminal extension spreaders for all the MCCBs to be provided d) Breaker ON and OFF indication LED light for each outgoing to be provided | 1.00 | Job | 10.00 | 250000.00 | 250000.00 | 190000.00 | 190000.00 | 189600.00 | 189600.00 | 237500.00 | 237500.00 | 189600.00 | GAGAN SAIL
113.00 | Supplying, Installaton, testing and commissioning of micro processor based inteligent addressable main fire alarm panel, central processing unit with the following loop modules and capable of supporting not less than 240 devices (including detectors) and minimum 120 detectors per loop and loop length up to 2 km, network communication card, minimum 320 character graphic/LCD display with touch screen or othe keypad and minimum 4000 events history log in the non volatile memory (EPROM), power supply unit (230+5 % V, 50 hz), 48 hrs back up with 24 volt sealed maintenance free batteries with automatic charger. The panel shall have facility to connect printer log and facility to have seamless integration with analog/digital voice evacuation system (which is part of the schedule of work under SH: PA system) and shall be complete with all accessories. The panel shall be compatible for IBMS system with open protocol BACnet/Modbus over IP complete as per specifications. Two Loop panel | 1.00 | Each | 10.00 | 230000.00 | 230000.00 | 177200.00 | 177200.00 | 177200.00 | 177200.00 | 213000.00 | 213000.00 | 177200.00 | GAGAN SAIL, Srinivas Gannamaneni
114.00 | Supply and installation of following addressable fire alarm system items complete with connections etc. as required.Multi creteria detector complete with mounting base | 8.00 | Each | 10.00 | 2600.00 | 20800.00 | 2035.00 | 16280.00 | 2029.00 | 16232.00 | 2550.00 | 20400.00 | 16232.00 | GAGAN SAIL
115.00 | Supply and installation of following addressable fire alarm system items complete with connections etc. as required.Response indicator on surface/recessed MS box having two LED's metallic covers | 4.00 | Each | 10.00 | 250.00 | 1000.00 | 200.00 | 800.00 | 200.00 | 800.00 | 250.00 | 1000.00 | 800.00 | GAGAN SAIL, Srinivas Gannamaneni
116.00 | Supply and installation of following addressable fire alarm system items complete with connections etc. as required.Fault isolator with base | 2.00 | Each | 10.00 | 3000.00 | 6000.00 | 2330.00 | 4660.00 | 2321.00 | 4642.00 | 3000.00 | 6000.00 | 4642.00 | GAGAN SAIL
117.00 | Supply and installation of following addressable fire alarm system items complete with connections etc. as required.Fire control module | 2.00 | Each | 10.00 | 2700.00 | 5400.00 | 2140.00 | 4280.00 | 2131.00 | 4262.00 | 2700.00 | 5400.00 | 4262.00 | GAGAN SAIL
118.00 | Supply and installation of following addressable fire alarm system items complete with connections etc. as required.Manual call point | 1.00 | Each | 10.00 | 3500.00 | 3500.00 | 2800.00 | 2800.00 | 2747.00 | 2747.00 | 3500.00 | 3500.00 | 2747.00 | GAGAN SAIL
119.00 | Supply and installation of following addressable fire alarm system items complete with connections etc. as required.Addressable horm cum strobe | 1.00 | Each | 10.00 | 3200.00 | 3200.00 | 2450.00 | 2450.00 | 2488.00 | 2488.00 | 3200.00 | 3200.00 | 2450.00 | Srinivas Gannamaneni
120.00 | Supplying & laying of 2x1.5 sq.mm fire alarm armoured cable, 600/1000V rated with annealed copper conductor having XLPE insulation, steel wire armouring & FRLS outer sheath complete as required. | 100.00 | Mtr | 10.00 | 150.00 | 15000.00 | 125.00 | 12500.00 | 125.00 | 12500.00 | 160.00 | 16000.00 | 12500.00 | GAGAN SAIL, Srinivas Gannamaneni
121.00 | Supplying, Installation, Testing and Commissioning of minimum following capacity and type AC system having remote Operation and copper condensor coil and Rotary/scroll compressor including providing and fixing of Iron angle i/c minor civil work for ODU along with the supply and laying of standard length of copper refregerant liquid and suction pipe and suitable size Cu conductor multi core cable as per manufacturer recommendation by drilling necessary hole on the concrete wall (if required) and making good the damages etc. with all necessary standard protections/accessories and features as per OEM etc. complete as required . 5-star rated minimum 1.0 TR Split type Inverter AC suitable for operation on 230 +/- 10% V, 50 Hz, 1-Phase AC Supply | 2.00 | Each | 10.00 | 42000.00 | 84000.00 | 33060.00 | 66120.00 | 33060.00 | 66120.00 | 42000.00 | 84000.00 | 66120.00 | GAGAN SAIL, Srinivas Gannamaneni
122.00 | Supplying, Installation, Testing and Commissioning of minimum 3.8 TR Floor mounted AC system having remote Operation and Rotary/scroll compressor suitable for running on 415 V +/- 10 %, 50Hz, 3-Ph A.C supply including iron stand for IDU and Iron angle i/c minor civil works for ODU along with the supply and laying of standard length of copper refregerant liquid and suction pipe and Cu conductor multi core cable as per manufacturer recommendation by drilling necessary hole on the concrete wall and making good the damages(if any) etc. with all necessary protections and features as per OEM etc. complete as required. | 2.00 | Job | 10.00 | 105000.00 | 210000.00 | 82175.00 | 164350.00 | 82174.00 | 164348.00 | 105000.00 | 210000.00 | 164348.00 | GAGAN SAIL
123.00 | Supply and Laying of additional length of suitable size refregerant Copper piping along with insulation and suitable size FR PVC insulated multicore Cu conductor cable as per manufacturer recommendation as required for connection between indoor and outdoor units of above floor mounted DX Tower AC's of above capacity etc. complete as required. | 10.00 | Mtr | 10.00 | 2000.00 | 20000.00 | 1500.00 | 15000.00 | 1497.00 | 14970.00 | 1900.00 | 19000.00 | 14970.00 | GAGAN SAIL
124.00 | Supply and Laying of additional length of suitable size hard PVC pipe for draining out the water for above DX type Tower AC etc. complete as required. | 10.00 | Mtr | 10.00 | 200.00 | 2000.00 | 155.00 | 1550.00 | 152.00 | 1520.00 | 200.00 | 2000.00 | 1520.00 | GAGAN SAIL
125.00 | Supplying and fixing 20 A, 415 V, TPN Industrial type socket outlet, with 4 pole and earth, plug top alongwith 20 A "C" curve, TPMCB, in sheet steel enclosure, on surface or in recess, with chained cover for the socket out let and complete with connections, testing and commissioning etc. as required. | 3.00 | Each | 10.00 | 3400.00 | 10200.00 | 2610.00 | 7830.00 | 2607.00 | 7821.00 | 3300.00 | 9900.00 | 7821.00 | GAGAN SAIL
126.00 | Supplying and fixing of surface/pole mountabled Junction box of IP 65 rating etc. complete as required. Make : Hensel Model : K8250 or equivalent | 10.00 | Each | 10.00 | 1300.00 | 13000.00 | 1014.00 | 10140.00 | 1014.00 | 10140.00 | 1300.00 | 13000.00 | 10140.00 | GAGAN SAIL, Srinivas Gannamaneni
| Total in Figures |  |  |  |  | 8858075.50 |  | 8236213.00 |  | 8232332.00 |  | 7932117.95
Lowest Amount Quoted BY: SUYAMBU PROJECTS(7932117.95)

## BOQ Summary
BOQ Summary Details Tender Title: Replacement of DVOR at Begumpet Airport, Hyderabad. SH Civil and Electrical works. Tender ID: 2023_AAI_150973_1
Sheet Name | Sl.No | Bidder Name | Amount | Bid Rank
BoQ1 | 1 | SUYAMBU PROJECTS | 7932117.95 | L1
| 2 | GAGAN SAIL | 8232332.00 | L2
| 3 | Srinivas Gannamaneni | 8236213.00 | L3
| 4 | M/S SAI VISHNU CONSTRUCTIONS | 8858075.50 | L4