## BoQ1
Government eProcurement System Created By: Vinay Kumar Tamrakar Created Date/Time: 11-May-2023 11:39 AM Tender Title: Waterproofing of terrace at OTB, S.V. Airport, Raipur. Tender ID: 2023_AAI_150975_1
Tender Inviting Authority: Airports Authority of India
Name of Work: Waterproofing of terrace at OTB, S.V. Airport, Raipur.
Contract No: 2023_AAI_150975_1
SCHEDULE OF WORK / ITEM(S)
Sl.No | Description of Work / Item(s) | No.of Qty | Units | Estimated Rate | KAILASH ENTERPRISES(GSTN-NA) |  | Tricon engineering & constructions(GSTN-NA)
[5 empty] | Rate | Amount | Rate | Amount | L1 Amount | L1 Vendor
1.00 | Providing and fixing precoated galvanised steel sheet roofing accessories 0.50 mm (+0.05 %) total coated thickness, Zinc coating 120 grams per sqm as per IS: 277, in 240 mpa steel grade, 5-7 microns epoxy primer on both side of the sheet and polyester top coat 15-18 microns using self drilling/ self tapping screws complete : Gutter (600 mm over all girth) | 204.00 | Mtr |  | 1100.00 | 224400.00 | 1030.00 | 210120.00 | 210120.00 | Tricon engineering & constructions
2.00 | Providing and fixing APP (Atactic Polypropylene Polymer) modified prefabricated five layer 2 mm thick water proofing membrane, black finished reinforced with glass fibre matt consisting of a coat of bitumen primer for bitumen membrane @ 0.40 litre/sqm by the same membrance manufacture of density at 25°C, 0.87 - 0.89 kg/ litre and viscocity 70 - 160 cps. Over the primer coat the layer of membrane shall be laid using Butane torch and sealing all joints etc., and preparing the surface complete. The vital physical and chemical parameters of the membrane shall be as under : Joint strength in longitudinal and transverse direction at 23°C as 350/300 N/ 5 cm. Tear strength in longitudinal and transverse direction as 60/80N. Softening point of membrane not less than 150°C. Cold flexibility shall be upto -2°C when tested in accordance with ASTM, D - 5147. The laying of membrane shall be got done through the authorised applicator of the manufacture of membrane. 2mm (for corrugated roof sheets) | 340.00 | sqm |  | 356.00 | 121040.00 | 398.00 | 135320.00 | 121040.00 | KAILASH ENTERPRISES
3.00 | Providing and laying APP (Atactic Polypropylene Polymer) modified prefabricated five layer 3 mm thick water proofing membrane, black finished reinforced with non-woven polyester matt consisting of a coat of bitumen primer for bitumen membrane @ 0.40 litre/sqm by the same membrane manufacture of density at 25°C, 0.87-0.89 kg/ litre and viscocity 70-160 cps. Over the primer coat the layer of membrane shall be laid using Butane Torch and sealing all joints etc, and preparing the surface complete. The vital physical and chemical parameters of the membrane shall be as under : Joint strength in longitudinal and transverse direction at 23°C as 650/ 450N/ 5cm. Tear strength in longitudinal and transverse direction as 300/250N. Softening point of membrane not less than 150°C. Cold flexibility shall be upto -2°C when tested in accordance with ASTM, D - 5147. The laying of membrane shall be got done through the authorised applicator of the manufacturer of membrane :3mm thick | 2950.00 | sqm |  | 415.00 | 1224250.00 | 451.00 | 1330450.00 | 1224250.00 | KAILASH ENTERPRISES
4.00 | Providing and laying cement concrete in retaining walls, return walls, walls (any thickness) including attached pilasters, columns, piers, abutments, pillars, posts, struts, buttresses, string or lacing courses, parapets, coping, bed blocks, anchor blocks, plain window sills, fillets, sunken floor etc., up to floor five level, excluding the cost of centering, shuttering and finishing: 1:2:4 (1 Cement : 2 coarse sand (zone-III) derived from natural sources : 4 graded stone aggregate 20 mm nominal size derived from natural sources) | 80.00 | Cum |  | 6800.00 | 544000.00 | 6550.00 | 524000.00 | 524000.00 | Tricon engineering & constructions
5.00 | Structural steel work riveted, bolted or welded in built up sections, trusses and framed work, including cutting, hoisting, fixing in position and applying a priming coat of approved steel primer all complete. | 1950.00 | Kg |  | 110.00 | 214500.00 | 104.00 | 202800.00 | 202800.00 | Tricon engineering & constructions
6.00 | Providing and fixing on wall face unplasticised Rigid PVC rain water pipes conforming to IS : 13592 Type A, including jointing with seal ring conforming to IS : 5382, leaving 10 mm gap for thermal expansion, (i) Single socketed pipes. 110 mm diameter | 180.00 | Metre |  | 395.00 | 71100.00 | 315.00 | 56700.00 | 56700.00 | Tricon engineering & constructions
7.00 | Providing and fixing on wall face unplasticised - PVC moulded fittings/ accessories for unplasticised Rigid PVC rain water pipes conforming to IS : 13592 Type A, including jointing with seal ring conforming to IS : 5382, leaving 10 mm gap for thermal expansion. Coupler - 110 mm | 16.00 | Each |  | 450.00 | 7200.00 | 112.00 | 1792.00 | 1792.00 | Tricon engineering & constructions
8.00 | Providing and fixing on wall face unplasticised - PVC moulded fittings/ accessories for unplasticised Rigid PVC rain water pipes conforming to IS : 13592 Type A, including jointing with seal ring conforming to IS : 5382, leaving 10 mm gap for thermal expansion. Single tee without door - 110x110x110 mm | 8.00 | Each |  | 800.00 | 6400.00 | 190.00 | 1520.00 | 1520.00 | Tricon engineering & constructions
9.00 | Providing and fixing on wall face unplasticised - PVC moulded fittings/ accessories for unplasticised Rigid PVC rain water pipes conforming to IS : 13592 Type A, including jointing with seal ring conforming to IS : 5382, leaving 10 mm gap for thermal expansion. Bend 87.5° - 110 mm bend | 8.00 | Each |  | 500.00 | 4000.00 | 128.00 | 1024.00 | 1024.00 | Tricon engineering & constructions
10.00 | Repairs to plaster of thickness 12 mm to 20 mm in patches of area 2.5 sq.meters and under, including cutting the patch in proper shape, raking out joints and preparing and plastering the surface of the walls complete, including disposal of rubbish to the dumping ground, all complete as per direction of Engineer-in-Charge.With cement mortar 1:4 (1cement: 4 coarse sand) | 100.00 | Sqm |  | 395.00 | 39500.00 | 405.00 | 40500.00 | 39500.00 | KAILASH ENTERPRISES
| Total in Figures |  |  |  |  | 2456390.00 |  | 2504226.00
Lowest Amount Quoted BY: KAILASH ENTERPRISES(2456390.00)

## BOQ Summary
BOQ Summary Details Tender Title: Waterproofing of terrace at OTB, S.V. Airport, Raipur. Tender ID: 2023_AAI_150975_1
Sheet Name | Sl.No | Bidder Name | Amount | Bid Rank
BoQ1 | 1 | KAILASH ENTERPRISES | 2456390.00 | L1
| 2 | Tricon engineering & constructions | 2504226.00 | L2