## BoQ1
Government eProcurement System Created By: KASI R Created Date/Time: 15-May-2023 05:04 PM Tender Title: Provision of Split Air conditioners including improvement of Air conditioning system for various locations Tender ID: 2023_AAI_151120_1
Tender Inviting Authority: Asst.Gen.Manager (E-E), Airports Authority of India, Coimbatore International Airport, Coimbatore - 641014.
Name of Work: Provision of Split Air-conditioners i/c improvement of Air-conditioning system for various locations.
Tender ID: 2023_AAI_ 151120 _1
SCHEDULE OF WORK / ITEM(S)
Sl.No | Description of Work / Item(s) | No.of Qty | Units | Estimated Rate | DElite System Engineering (India) Pvt. Ltd.(GSTN-NA)
[5 empty] | Rate | Amount | L1 Amount | L1 Vendor
1.00 | Supply of 1.8TR Inverter Tyepe Split Type Air Conditioners (with 4 star rating from BEE) with Hermetically Sealed Rotary/ Scroll Compressors, Operating on Refriegerant R32 or equivalent eco friendly green gas suitable for wall mounting suitable for operation on 230 V, 50 Hz. Single Phase, AC Supply with copper condenser tubes capable of performing: Dehumidifying, Air Circulating, Filtering with standard length of copper refrigerant pipes, thermal insulation, interconnecting PVC Copper power cable, UPVC Drain pipe, LCD chordless remote, mounting stand/bracket for outdoor unit etc. with first charge of refrigerant complete as required. | 21.00 | Each |  | 51000.00 | 1071000.00 | 1071000.00 | DElite System Engineering (India) Pvt. Ltd.
2.00 | Supply of 3TR Split Type Air Conditioners with Hermetically Sealed Rotary/ Scroll Compressors, Operating on Refriegerant R32 or equivalent eco friendly green gas suitable for wall mounting operation on 415 V, 50 Hz. Three Phase, AC Supply with copper condenser tubes capable of performing: Dehumidifying, Air Circulating, Filtering with standard length of copper refrigerant pipes, thermal insulation, interconnecting PVC Copper power cable, UPVC Drain pipe, LCD chordless remote, mounting stand/bracket for outdoor unit etc. with first charge of refrigerant complete as required. | 3.00 | Each |  | 66000.00 | 198000.00 | 198000.00 | DElite System Engineering (India) Pvt. Ltd.
3.00 | Supply of 4TR Type Cassette type Split Air Conditioners with Hermetically Sealed Rotary/ Scroll Compressors, Operating on Refriegerant R32 or equivalent eco friendly green gas suitable for ceiling mounting, suitable for operation on 415V, 50 Hz/ Single or three Phase, AC Supply with copper condenser tubes capable of performing: Dehumidifying, Air Circulating, Filtering with standard length of copper refrigerant pipes, thermal insulation, interconnecting PVC Copper power cable, UPVC Drain pipe, LCD chordless remote, mounting stand/bracket for outdoor unit etc. with first charge of refrigerant complete as required. | 2.00 | Each |  | 115000.00 | 230000.00 | 230000.00 | DElite System Engineering (India) Pvt. Ltd.
4.00 | Supply of 4TR Slim line /tower Free standing Split Air Conditioners with Hermetically Sealed Rotary/ Scroll Compressors, Operating on Refriegerant R32 or equivalent eco friendly green gas suitable for floor mounting suitable for operation on 230 V, 50 Hz. Single Phase/three phase, AC Supply with copper condenser tubes capable of performing: Dehumidifying, Air Circulating, Filtering with standard length of copper refrigerant pipes, thermal insulation, interconnecting PVC Copper power cable, UPVC Drain pipe, LCD chordless remote, mounting stand/bracket for outdoor unit etc. with first charge of refrigerant complete as required. | 1.00 | Each |  | 97000.00 | 97000.00 | 97000.00 | DElite System Engineering (India) Pvt. Ltd.
5.00 | Installation, testing and Commissioning of 2 TR/3TR/ 4TR Air conditionering unit including civil work such as drilling for hole, painting, finish with the same and interconnection of refrigerant pipelines ,copper Pipe Insulation and control cables comprising of the following including first charge of refrigerant etc. complete as required.
5.10 | 1.8 TR Hi-wall Split AC | 21.00 | Each |  | 2000.00 | 42000.00 | 42000.00 | DElite System Engineering (India) Pvt. Ltd.
5.20 | 3TR Hi-wall Split AC | 3.00 | Each |  | 3000.00 | 9000.00 | 9000.00 | DElite System Engineering (India) Pvt. Ltd.
5.30 | 4 TR Cassette Type AC Units | 2.00 | Each |  | 9000.00 | 18000.00 | 18000.00 | DElite System Engineering (India) Pvt. Ltd.
5.40 | 4 TR Slimline Type AC Units | 1.00 | Each |  | 5000.00 | 5000.00 | 5000.00 | DElite System Engineering (India) Pvt. Ltd.
6.00 | Supplying, Installations, Testing and Commissioning of Wall Mounting Type, 5 KVA Capacity, single phase, automatic line voltage stabilzer, suitable operation on 170 volts to 270 volts AC input, 200 volts to 240 volts AC output, single phase, 50HZ AC power supply with built in time delay, high voltage cut off at 275, and low voltage cut off at 165 volts and input/output/trip indications and suitable for use in 2.0 Ton &1.5 Ton Air conditioning unit etc as required. | 13.00 | Each |  | 3999.00 | 51987.00 | 51987.00 | DElite System Engineering (India) Pvt. Ltd.
7.00 | Supply & laying of extra copper pipe line suitable for 2.0/3.0/4.0 TR AC units including providing Copper pipe insulation, control etc. as required.
7.10 | 7/8" Copper pipeline | 50.00 | Mtr |  | 1200.00 | 60000.00 | 60000.00 | DElite System Engineering (India) Pvt. Ltd.
7.20 | 3/8" Copper pipeline | 100.00 | Mtr |  | 1200.00 | 120000.00 | 120000.00 | DElite System Engineering (India) Pvt. Ltd.
7.30 | 5/8" Copper pipeline | 50.00 | Mtr |  | 1000.00 | 50000.00 | 50000.00 | DElite System Engineering (India) Pvt. Ltd.
7.40 | 1/4" Copper Pipeline | 150.00 | Mtr |  | 900.00 | 135000.00 | 135000.00 | DElite System Engineering (India) Pvt. Ltd.
8.00 | Providing and fixing extra 32 mm UPVC drain pipe or antisyphonge as per IS-13592 (working pressure 6 Kg/ Sqcm) including cutting, jointing with approved solvent cement compound as per IS 14735, wastage etc complete as per manufacturer's specification and as per direction of the Engineer Incharge. | 100.00 | Meter |  | 500.00 | 50000.00 | 50000.00 | DElite System Engineering (India) Pvt. Ltd.
9.00 | Dismantling and shifting of following type & Capacity exsiting Airconditioning Units including indoor and outdoor units, drain pipe arrangements, old copper pipeline with insulations etc., complete as required.
9.10 | 1.5 to 2TR Hi-wall Split AC | 21.00 | Nos |  | 999.00 | 20979.00 | 20979.00 | DElite System Engineering (India) Pvt. Ltd.
9.20 | 3TR Hi-wall Split AC | 3.00 | Nos |  | 999.00 | 2997.00 | 2997.00 | DElite System Engineering (India) Pvt. Ltd.
9.30 | 4 TR Cassette Type AC Units | 2.00 | Nos |  | 1999.00 | 3998.00 | 3998.00 | DElite System Engineering (India) Pvt. Ltd.
9.40 | 4 TR Slimline Type AC Units | 1.00 | Nos |  | 999.00 | 999.00 | 999.00 | DElite System Engineering (India) Pvt. Ltd.
10.00 | Supplying and Fixing 20 amps, 240 volts, SPN industrial type, socket outlet, with 2 pole and earth, metal enclosed plug top alongwith 20 amps "C" curve, DP, MCB, in sheet steel enclosure, on surface or in recess, with chained cover for the socket out let and complete with connections, testing and commissioning etc. as required. | 15.00 | Each |  | 2999.00 | 44985.00 | 44985.00 | DElite System Engineering (India) Pvt. Ltd.
11.00 | Supply and Fixing Twin AC Controller suitable to operate Split AC of 2 TR. of rating Single Phase, 230V, 50HZ, Power relays & with voltage, current and room temp. display, 2 No Contacts in sheet metal enclosure etc.. As required. ( Model no. make: MINILAC no. PROTOCOM 4 or equivalent reputed makes | 2.00 | Each |  | 5000.00 | 10000.00 | 10000.00 | DElite System Engineering (India) Pvt. Ltd.
12.00 | SITC of 3 phase timer control panel consists of 3 nos. 32 A contactor, 1 No. 24 HR timer with auto/manual selector switch housed in 400*300*120mm IP66 Thermoplasticc enclosure i/c. power and control wiring etc. complete as required | 4.00 | Each |  | 9000.00 | 36000.00 | 36000.00 | DElite System Engineering (India) Pvt. Ltd.
| Total in Figures |  |  |  |  | 2256945.00
Lowest Amount Quoted BY: DElite System Engineering (India) Pvt. Ltd.(2256945.00)

## BOQ Summary
BOQ Summary Details Tender Title: Provision of Split Air conditioners including improvement of Air conditioning system for various locations Tender ID: 2023_AAI_151120_1
Sheet Name | Sl.No | Bidder Name | Amount | Bid Rank
BoQ1 | 1 | DElite System Engineering (India) Pvt. Ltd. | 2256945.00 | L1