## BoQ1
Government eProcurement System Created By: Vinay Kumar Tamrakar Created Date/Time: 17-May-2023 05:04 PM Tender Title: Modification of Baggage Make up area, Baggage Break up area and Staff gate at NITB, S.V. Airport, Raipur. Tender ID: 2023_AAI_151394_1
Tender Inviting Authority: Airports Authority of India
Name of Work: Modification of Baggage Make up area, Baggage Break up area and Staff gate at NITB, S.V. Airport, Raipur.
Contract No: 2023_AAI_151394_1
SCHEDULE OF WORK / ITEM(S)
Sl.No | Description of Work / Item(s) | No.of Qty | Units | Estimated Rate | Kamla Infracon and Services Pvt. Ltd.(GSTN-10AAECK4683L1ZF) |  | Vikash Kumar(GSTN-10CHXPK2471H1Z8) |  | M/s Awadhesh Construction(GSTN-NA)
[5 empty] | Rate | Amount | Rate | Amount | Rate | Amount | L1 Amount | L1 Vendor
1.00 | Providing and laying in position cement concrete of specified grade excluding the cost of centering and shuttering - All work up to plinth level : 1:2:4 (1 cement : 2 coarse sand (zone-III) : 4 graded stone aggregate 20 mm nominal size) | 4.00 | Cum |  | 5500.00 | 22000.00 | 5000.00 | 20000.00 | 4650.00 | 18600.00 | 18600.00 | M/s Awadhesh Construction
2.00 | Structural steel work riveted, bolted or welded in built up sections, trusses and framed work, including cutting, hoisting, fixing in position and applying a priming coat of approved steel primer all complete. | 1021.00 | Kg |  | 80.00 | 81680.00 | 145.00 | 148045.00 | 130.00 | 132730.00 | 81680.00 | Kamla Infracon and Services Pvt. Ltd.
3.00 | Supplying and fixing rolling shutters of approved make, made of required size M.S. laths, interlocked together through their entire length and jointed together at the end by end locks, mounted on specially designed pipe shaft with brackets, side guides and arrangements for inside and outside locking with push and pull operation complete, including the cost of providing and fixing necessary 27.5 cm long wire springs manufactured from high tensile steel wire of adequate strength conforming to IS: 4454 - part 1 and M.S. top cover of required thickness for rolling shutters. 80x1.20 mm M.S. laths with 1.20 mm thick top cover. | 1.00 | Sqm |  | 2000.00 | 2000.00 | 6000.00 | 6000.00 | 5700.00 | 5700.00 | 2000.00 | Kamla Infracon and Services Pvt. Ltd.
4.00 | Steel work in built up tubular (round, square or rectangular hollow tubes etc.) trusses etc., including cutting, hoisting, fixing in position and applying a priming coat of approved steel primer, including welding and bolted with special shaped washers etc. complete. Hot finished welded type tubes | 2628.00 | Kg |  | 120.00 | 315360.00 | 168.00 | 441504.00 | 145.00 | 381060.00 | 315360.00 | Kamla Infracon and Services Pvt. Ltd.
5.00 | Painting with aluminium paint of approved brand and manufacture to give an even shade . Two or more coats on new work | 430.00 | Sqm |  | 50.00 | 21500.00 | 145.00 | 62350.00 | 135.00 | 58050.00 | 21500.00 | Kamla Infracon and Services Pvt. Ltd.
6.00 | Demolishing cement concrete manually/ by mechanical means including disposal of material within 50 metres lead as per direction of Engineer - in - charge. Nominal concrete 1:3:6 or richer mix (i/c equivalent design mix) | 2.00 | Cum |  | 1500.00 | 3000.00 | 1600.00 | 3200.00 | 1500.00 | 3000.00 | 3000.00 | M/s Awadhesh Construction, Kamla Infracon and Services Pvt. Ltd.
7.00 | Providing and fixing M.S. Wire fabric fencing of required width in mesh size 25x25 mm including strengthening with welding as required complete as per the direction of Engineer-in-charge. Made of M.S. wire of dia 3 mm with weight not less than 4.44 kg/sqm. | 158.00 | Sqm |  | 500.00 | 79000.00 | 700.00 | 110600.00 | 650.00 | 102700.00 | 79000.00 | Kamla Infracon and Services Pvt. Ltd.
8.00 | Brick work with clay flyash F.P.S. (non modular) brick of class designation 5.0 in superstructure above plinth level up to floor five level in : Cement mortar 1:4 (1 cement : 4 coarse sand) | 30.00 | Cum |  | 6900.00 | 207000.00 | 4900.00 | 147000.00 | 4800.00 | 144000.00 | 144000.00 | M/s Awadhesh Construction
9.00 | 12 mm cement plaster of mix : 1:6 (1 cement: 6 fine sand) | 126.00 | Sqm |  | 250.00 | 31500.00 | 300.00 | 37800.00 | 260.00 | 32760.00 | 31500.00 | Kamla Infracon and Services Pvt. Ltd.
10.00 | 15 mm cement plaster on the rough side of single or half brick wall of mix : 1:6 (1 cement: 6 fine sand) | 126.00 | Sqm |  | 250.00 | 31500.00 | 350.00 | 44100.00 | 275.00 | 34650.00 | 31500.00 | Kamla Infracon and Services Pvt. Ltd.
11.00 | Reinforced cement concrete work in beams, suspended floors, roofs having slope up to 15° landings, balconies, shelves, chajjas, lintels, bands, plain window sills, staircases and spiral stair cases above plinth level up to floor five level, excluding the cost of centering, shuttering, finishing and reinforcement with 1:1.5:3 (1 cement : 1.5 coarse sand(zone-III) derived from natural sources : 3 graded stone aggregate 20 mm nominal size derived from natural sources). | 3.00 | Cum |  | 8000.00 | 24000.00 | 6200.00 | 18600.00 | 4900.00 | 14700.00 | 14700.00 | M/s Awadhesh Construction
12.00 | Centering and shuttering including strutting, propping etc. and removal of form work for : Foundations, footings, bases for columns | 33.00 | Sqm |  | 300.00 | 9900.00 | 450.00 | 14850.00 | 400.00 | 13200.00 | 9900.00 | Kamla Infracon and Services Pvt. Ltd.
13.00 | Wall painting with acrylic emulsion paint, having VOC (Volatile Organic Compound ) content less than 50 grams/ litre, of approved brand and manufacture, including applying additional coats wherever required, to achieve even shade and colour. Two coats | 252.00 | Sqm |  | 90.00 | 22680.00 | 155.00 | 39060.00 | 140.00 | 35280.00 | 22680.00 | Kamla Infracon and Services Pvt. Ltd.
14.00 | Providing and fixing 1 mm thick M.S. sheet sliding-shutters, with frame and diagonal braces of 40x40x6 mm angle iron, 3 mm M.S. gusset plates at the junctions and corners, 25 mm dia pulley, 40x40x6 mm angle and T- iron guide at the top and bottom respectively, including applying a priming coat of approved steel primer | 102.00 | Sqm |  | 4800.00 | 489600.00 | 4800.00 | 489600.00 | 4000.00 | 408000.00 | 408000.00 | M/s Awadhesh Construction
15.00 | Providing and fixing false ceiling at all heights with integral densified calcium silicate reinforced with fibre and natural filler false ceiling tiles of Size 595x595mm of approved texture, design and patterns as per CPWD Specification 2019, to be laid in true horizontal level suspended on inter-locking metal T-Grid of hot dipped galvanised iron section of 0.33mmthick (galvanized @ 120 grams per sqm including both sides)comprising of main-T runners of size 24x38 mm of length 3000 mm,cross - T of size 24x32 mm of length 1200 mm and secondary intermediate cross-T of size 24x32 mm of length 600mm to formgrid module of size 600 x 600 mm, suspended from ceiling usinggalvanised mild steel items (galvanizing @ 80 grams per sqm) i.e. 12x50 mm long dash fasteners, 6 mm dia fully threaded hanger rod upto 1000 mm length and L-shape level adjuster of size 76x25x25x1.6 mm fixed with grid and Z cleat of size
15.10 | 25x37x25x1.6mm thick with precut hole on both 25mm flange to pierce into 12x50mm or even bigger size dash fastener if require, fixed with Glavanised iron perimeter wall angle or size 24x24x0.40 mm of length 3000 mm to be fixed on periphey wall / partition with the help of plastic rawl plugs at 450mm center to center and 40 mm long dry wall S.S screws. The workshall be carried out as per specifications, drawing and as per directionsof the Engineer-in-Charge.With 15 mm thick tegular/butt edged without perforation plain/designer light weight calcium silicate Anti-Microbial Bio-Safe coated false ceiling tiles Confirming to JIS-Z2801 and ASTM G-21. | 115.00 | Sqm |  | 1200.00 | 138000.00 | 2500.00 | 287500.00 | 2175.00 | 250125.00 | 138000.00 | Kamla Infracon and Services Pvt. Ltd.
16.00 | Providing and fixing aluminium work for doors, windows, ventilators and partitions with extruded built up standard tubular sections/ appropriate Z sections and other sections of approved make conforming to IS: 733 and IS: 1285, fixing with dash fasteners of required dia and size, including necessary filling up the gaps at junctions, i.e. at top, bottom and sides with required EPDM rubber/ neoprene gasket etc. Aluminium sections shall be smooth, rust free, straight, mitred and jointed mechanically wherever required including cleat angle, Aluminium snap beading for glazing / paneling, C.P. brass / stainless steel screws, all complete as per architectural drawings and the directions of Engineer-in-charge. (Glazing, paneling and dash fasteners to be paid for separately) : For fixed portion.Powder coated aluminium (minimum thickness of powder coating 50 micron | 27.00 | Kg |  | 300.00 | 8100.00 | 625.00 | 16875.00 | 575.00 | 15525.00 | 8100.00 | Kamla Infracon and Services Pvt. Ltd.
17.00 | For shutters of doors, windows & ventilators including providing and fixing hinges/ pivots and making provision for fixing of fittings wherever required including the cost of EPDM rubber / neoprene gasket required (Fittings shall be paid for separately). Powder coated aluminium (minimum thickness of powder coating 50 micron) | 27.00 | Kg |  | 500.00 | 13500.00 | 650.00 | 17550.00 | 600.00 | 16200.00 | 13500.00 | Kamla Infracon and Services Pvt. Ltd.
18.00 | Providing, supplying and fixing panels of aluminium composite panel in metalic colour of approved shades made out of 4mm thick aluminium composite panel material consisting of 3mm thick FR grade mineral core sandwiched between two Aluminium sheets (each 0.5mm thick) in panelling fixed in aluminum doors, windows shutters and partition frames with C.P. brass / stainless steel screws etc. complete as per directions of Engineer-in-charge. | 39.34 | Sqm |  | 500.00 | 19670.00 | 2100.00 | 82614.00 | 1800.00 | 70812.00 | 19670.00 | Kamla Infracon and Services Pvt. Ltd.
19.00 | Providing and fixing glazing in aluminium door, window, ventilator shutters and partitions etc. with EPDM rubber / neoprene gasket etc. complete as per the architectural drawings and the directions of engineer-in-charge . (Cost of aluminium snap beading shall be paid in basic item): With float glass panes of 5 mm thickness (weight not less than 12.50 kg/sqm) | 19.00 | Sqm |  | 1000.00 | 19000.00 | 1950.00 | 37050.00 | 1600.00 | 30400.00 | 19000.00 | Kamla Infracon and Services Pvt. Ltd.
20.00 | Providing and fixing aluminium sliding door bolts, ISI marked anodised (anodic coating not less than grade AC 10 as per IS : 1868), transparent or dyed to required colour or shade, with nuts and screws etc. complete : 250x16 mm | 4.00 | Each |  | 200.00 | 800.00 | 150.00 | 600.00 | 125.00 | 500.00 | 500.00 | M/s Awadhesh Construction
21.00 | Providing and fixing aluminium die cast body tubular type universal hydraulic door closer (having brand logo with ISI, IS : 3564, embossed on the body, door weight upto 35 kg and door width upto 700 mm), with necessary accessories and screws etc. complete. | 2.00 | Each |  | 800.00 | 1600.00 | 2500.00 | 5000.00 | 2400.00 | 4800.00 | 1600.00 | Kamla Infracon and Services Pvt. Ltd.
22.00 | Providing and fixing double action hydraulic floor spring of approvedbrand and manufacture conforming to IS : 6315, having brand logoembossed on the body / plate with double spring mechanism and door weight upto 125 kg, for doors, including cost of cutting floors,embedding in floors as required and making good the same matching to the existing floor finishing and cover plates with brass pivot and single piece M.S. sheet outer box with slide plate etc. complete as per the direction of Engineer-in-charge.With stainless steel cover plate minimum 1.25 mm thickness | 2.00 | Each |  | 2200.00 | 4400.00 | 6000.00 | 12000.00 | 5000.00 | 10000.00 | 4400.00 | Kamla Infracon and Services Pvt. Ltd.
23.00 | Providing and applying white cement based putty of average thickness 1 mm, of approved brand and manufacturer, over the plastered wall surface to prepare the surface even and smooth complete. | 252.00 | Sqm |  | 100.00 | 25200.00 | 125.00 | 31500.00 | 100.00 | 25200.00 | 25200.00 | M/s Awadhesh Construction, Kamla Infracon and Services Pvt. Ltd.
24.00 | Painting with synthetic enamel paint of approved brand and manufacture of required colour to give an even shade : Two or more coats on new work over an under coat of suitable shade with ordinary paint of approved brand and manufacture | 50.00 | Sqm |  | 180.00 | 9000.00 | 135.00 | 6750.00 | 125.00 | 6250.00 | 6250.00 | M/s Awadhesh Construction
25.00 | Providing and fixing precoated galvanised iron profile sheets (size, shape and pitch of corrugation as approved by Engineer-in-charge) 0.50 mm (+ 0.05 %) total coated thickness with zinc coating 120 grams per sqm as per IS: 277, in 240 mpa steel grade, 5-7 microns epoxy primer on both side of the sheet and polyester top coat 15-18 microns. Sheet should have protective guard film of 25 microns minimum to avoid scratches during transportation and should be supplied in single length upto 12 metre or as desired by Engineerin-charge. The sheet shall be fixed using self drilling /self tapping screws of size (5.5x 55 mm) with EPDM seal, complete upto any pitch in horizontal/ vertical or curved surfaces, excluding the cost of purlins, rafters and trusses and including cutting to size and shape wherever required. | 68.00 | Sqm |  | 500.00 | 34000.00 | 900.00 | 61200.00 | 875.00 | 59500.00 | 34000.00 | Kamla Infracon and Services Pvt. Ltd.
26.00 | Providing and laying Polished Granite stone flooring in required design and patterns, in linear as well as curvilinear portions of the building all complete as per the architectural drawings with 18 mm thick stone slab over 20 mm (average) thick base of cement mortar 1:4 (1 cement : 4 coarse sand) laid and jointed with cement slurry and pointing with white cement slurry admixed with pigment of matching shade including rubbing, curing and polishing etc. all complete as specified and as directed by the Engineer-in-Charge.Polished Granite stone slab of all colour and texture except Black, Cherry/Ruby Red. | 68.00 | Sqm |  | 2000.00 | 136000.00 | 4500.00 | 306000.00 | 3900.00 | 265200.00 | 136000.00 | Kamla Infracon and Services Pvt. Ltd.
27.00 | Providing and fixing stainless steel ( Grade 304) table of required size & dimension made of Hollow tubes, plates/sheets etc., including welding, grinding, buffing, polishing and makingn curvature (wherever required) i/c fixing with necessary accessories as per direction of Engineer-in-charge, (for payment purpose only weight of stainless steel members shall be considered excluding fixing accessories such as hinges, fasteners etc.). | 170.00 | Kg |  | 500.00 | 85000.00 | 700.00 | 119000.00 | 690.00 | 117300.00 | 85000.00 | Kamla Infracon and Services Pvt. Ltd.
28.00 | Providing and fixing stainless steel ( Grade 304) frame of required size & dimension for frisking curtain made of Hollow tubes, plates/sheets etc., including welding, grinding, buffing, polishing and makingn curvature (wherever required) i/c fixing with necessary accessories as per direction of Engineer-in-charge, (for payment purpose only weight of stainless steel members shall be considered excluding fixing accessories such as hinges, fasteners etc.). | 170.00 | Kg |  | 500.00 | 85000.00 | 750.00 | 127500.00 | 705.00 | 119850.00 | 85000.00 | Kamla Infracon and Services Pvt. Ltd.
| Total in Figures |  |  |  |  | 1919990.00 |  | 2693848.00 |  | 2376092.00
Lowest Amount Quoted BY: Kamla Infracon and Services Pvt. Ltd.(1919990.00)

## BOQ Summary
BOQ Summary Details Tender Title: Modification of Baggage Make up area, Baggage Break up area and Staff gate at NITB, S.V. Airport, Raipur. Tender ID: 2023_AAI_151394_1
Sheet Name | Sl.No | Bidder Name | Amount | Bid Rank
BoQ1 | 1 | Kamla Infracon and Services Pvt. Ltd. | 1919990.00 | L1
| 2 | M/s Awadhesh Construction | 2376092.00 | L2
| 3 | Vikash Kumar | 2693848.00 | L3