## BoQ1
Government eProcurement System Created By: ANJANEE KUMARI Created Date/Time: 16-May-2023 03:54 PM Tender Title: Construction of New Integrated Passenger Terminal Building, Reconstruction of Old Terminal Building, Modification of Existing expanded Terminal Building at Civil Enclave Pune Airport, Pune SH-Internal Finishes of Reserved lounges Tender ID: 2023_AAI_151726_1
Tender Inviting Authority: Asstt. Gen. Manager (Engg-Civil)-III, AAI, Pune Airport Pune -32
Name of Work: Construction of New Integrated Passenger Terminal Building, Reconstruction of Old Terminal Building, Modification of Existing expanded Terminal Building at Civil Enclave Pune Airport, Pune. SH: Internal Finishes of Reserved Lounge
Contract No: 2023_AAI_151726_1
SCHEDULE OF WORK / ITEM(S)
Sl.No | Description of Work / Item(s) | No.of Qty | Units | Estimated Rate | MAHENDRA REALTORS AND INFRASTRUCTURE PVT LTD(GSTN-27AAFCM3829H1ZC) |  | Fermium Constructions LLP(GSTN-06AADFF1864C1ZU)
[5 empty] | Rate | Amount | Rate | Amount | L1 Amount | L1 Vendor
1.00 | Luxury vinyl tile Providing and laying/fixing in position LVT (Luxury vinyl tile) flooring in 5 mm thickness with min. 0.50mm wear layer of approved design & pattern of make as per list of approved makes and shall laid by authorised applicator of approved brand following architectural drawings. Type of flooring: Vinyl synthetic floor covering, heterogeneous with EPT Sheild (Anti Bacterial & anti Fungal), SGBP (Singapore Green Building Product Certificate) Certified. Overall thickness:- as per EN ISO 24346: 5.0 mm. Thickness of wear layer :- ISO 24340: 0.50- 0.55mm. The tiles shall be fixed as per manufacturer specifications of LVT complete as per direction of Engineer-in-charge. Luxury Vinyl Tile Flooring in Wooden Textures | 89.00 | Sqm. | 1.00 | 2500.00 | 222500.00 | 1500.00 | 133500.00 | 133500.00 | Fermium Constructions LLP
2.00 | Providing and laying in position cement concrete of specified grade excluding the cost of centering and shuttering at all levels 1:4:8 (1 Cement : 4 coarse sand (zone-III): 8 graded stone aggregate 40 mm nominal size) | 50.00 | cum | 1.00 | 8600.00 | 430000.00 | 5500.00 | 275000.00 | 275000.00 | Fermium Constructions LLP
3.00 | Vitrified tiles for flooring Providing and laying Polished full body Vitrified tiles in floor in different sizes (thickness to be specified by the manufacturer) in required design (Simple geometrical, abstract etc.) and in patterns in combination with other flooring material, Vitrified Tiles with water absorption less than 0.08% and conforming to IS:15622, of approved brand & manufacturer, in all colours and shade, laid on 20 mm thick cement mortar 1:4 (1 cement: 4 coarse sand) followed by high polymer modified quick set tile adhesive (water based) conforming to IS: 15477, in average 6 mm thickness and jointing with grey cement slurry @3.3 kg/sqm including grouting the joints with white cement and matching pigments etc. The tiles must be cut with the zero chipping diamond cutter only . Laying of tiles will be done with the notch trowel, plier, wedge, clips of required thickness, leveling system and rubber mallet for placing the tiles gently and easily. Polished Full Body Vitrified Tiles 600x600mm | 98.00 | Sqm. | 1.00 | 1760.00 | 172480.00 | 1500.00 | 147000.00 | 147000.00 | Fermium Constructions LLP
4.00 | 18 mm thick Italian Marble stone flooring Providing and laying machine cut, mirror polished Marble stone flooring, in required design (Simple geometrical, abstract etc.) and in patterns in combination with Italian marble stones of different colours, shades and finished surface texture etc., all complete as per the architectural drawings, with 18 mm thick stone slab laid over 20 mm (average) thick base of cement mortar 1:4 (1 cement : 4 coarse sand) laid and jointed with white cement slurry @ 4.4 kg/sqm including pointing with white cement slurry admixed with pigment to match the marble shade including groove, rubbing, curing and polishing etc. all complete as specified and as directed by the Engineer-in-Charge. 18 mm thick Italian Marble stone slab, Perlato, Rosso verona, Bottochino, Fire Red or Dark Emperadore or equivalent as approved etc. | 66.00 | Sqm. | 1.00 | 9500.00 | 627000.00 | 6000.00 | 396000.00 | 396000.00 | Fermium Constructions LLP
5.00 | Carpet tile flooring Providing and laying Digital Placement of Color / 100% Solution Dyed Nylon 6 carpet tiles (anti static) Tufted multi level pattern Loop tiles, shade and pattern as approved make & size 600 x 600 mm/ 450 x 900 / 230 x 900 / 900 x 900 with min 8mm thickness, Appearance Retention Rating (CRI 101) for severe use with PVC free backing backing conforming to ASTME – 648 Flooring Radiant Panel Class I grade including fixing with Volatile Organic Compound (VOC) Free Adhesive etc. complete as per drawing and directions of Engineer-In-Charge. | 166.00 | Sqm. | 1.00 | 3900.00 | 647400.00 | 2500.00 | 415000.00 | 415000.00 | Fermium Constructions LLP
6.00 | Floor transition SS strip Providing and fixing the 5mm thick, 30mm deep in flooring T/ L/ Z shape or as per drawing Floor transition SS 304 grade strip (color/ texture as approved by the Engineer-in-charge) between two dissimilar flooring materials for finishing the edges of the flooring, smoothly joining flooring materials that are different heights, protecting flooring edges from the wear and tear of foot traffic, and providing an attractive visual break that flooring is changing. all complete as per drawing & manufacturer specification, as directed by Engineer-In-charge. | 70.00 | Meter | 1.00 | 680.00 | 47600.00 | 800.00 | 56000.00 | 47600.00 | MAHENDRA REALTORS AND INFRASTRUCTURE PVT LTD
7.00 | Gypsum board false ceiling Providing and fixing false ceiling at all height including providing and fixing of frame work made of special sections, power pressed from M.S. sheets and galvanized with zinc coating of 120 gms/sqm (both side inclusive) as per IS : 277 and consisting of angle cleats of size 25 mm wide x 1.6 mm thick with flanges of 27 mm and 37mm, at 1200 mm centre to centre, one flange fixed to the ceiling with dash fastener 12.5 mm dia x 50mm long with 6mm dia bolts, other flange of cleat fixed to the angle hangers of 25x10x0.50 mm of required length with nuts & bolts of required size and other end of angle hanger fixed with intermediate G.I. channels 45x15x0.9 mm running at the spacing of 1200 mm centre to centre, to which the ceiling section 0.5 mm thick bottom wedge of 80 mm with tapered flanges of 26 mm each having lips of 10.5 mm, at 450 mm centre to centre, shall be fixed in a direction perpendicular to G.I. intermediate channel with connecting clips made out of 2.64 mm dia x 230 mm long G.I. wire at every junction, including fixing perimeter channels 0.5 mm thick 27 mm high having flanges of 20 mm and 30 mm long, the perimeter of ceiling fixed to wall/partition with the help of rawl plugs at 450 mm centre, with 25mm long dry wall screws @ 230 mm interval, including fixing of gypsum board to ceiling section and perimeter channel with the help of dry wall screws of size 3.5 x 25 mm at 230 mm c/c, including jointing and finishing to a flush finish of tapered and square edges of the board with recommended jointing compound , jointing tapes , finishing with jointing compound in 3 layers covering up to 150 mm on both sides of joint and two coats of primer suitable for board, all as per manufacturer’s specification and also including the cost of making openings for light fittings, grills, diffusers, cut-outs made with frame of perimeter channels suitably fixed as per requirement, the rate also includes providing and fixing the cost of coves/grooves etc in gypsum board ceiling for the provision of lighting. Actual Surface area (i/c horizontal and vertical surface of cove) of the gypsum board shall be measured in sqm irrespective of plan area and no deduction shall be made for any cut-out area up to 0.4 sqm, all work shall be done as per drawings, specification and direction of the Engineer in Charge but excluding the cost of painting. 12.5mm thick tapered edge gypsum Plain board conforming to IS: 2095- Part I :2011 (Board with BIS certification marks) | 263.00 | Sqm. | 1.00 | 1650.00 | 433950.00 | 1300.00 | 341900.00 | 341900.00 | Fermium Constructions LLP
8.00 | Gypsum board false ceiling Providing and fixing false ceiling at all height including providing and fixing of frame work made of special sections, power pressed from M.S. sheets and galvanized with zinc coating of 120 gms/sqm (both side inclusive) as per IS : 277 and consisting of angle cleats of size 25 mm wide x 1.6 mm thick with flanges of 27 mm and 37mm, at 1200 mm centre to centre, one flange fixed to the ceiling with dash fastener 12.5 mm dia x 50mm long with 6mm dia bolts, other flange of cleat fixed to the angle hangers of 25x10x0.50 mm of required length with nuts & bolts of required size and other end of angle hanger fixed with intermediate G.I. channels 45x15x0.9 mm running at the spacing of 1200 mm centre to centre, to which the ceiling section 0.5 mm thick bottom wedge of 80 mm with tapered flanges of 26 mm each having lips of 10.5 mm, at 450 mm centre to centre, shall be fixed in a direction perpendicular to G.I. intermediate channel with connecting clips made out of 2.64 mm dia x 230 mm long G.I. wire at every junction, including fixing perimeter channels 0.5 mm thick 27 mm high having flanges of 20 mm and 30 mm long, the perimeter of ceiling fixed to wall/partition with the help of rawl plugs at 450 mm centre, with 25mm long dry wall screws @ 230 mm interval, including fixing of gypsum board to ceiling section and perimeter channel with the help of dry wall screws of size 3.5 x 25 mm at 230 mm c/c, including jointing and finishing to a flush finish of tapered and square edges of the board with recommended jointing compound , jointing tapes , finishing with jointing compound in 3 layers covering up to 150 mm on both sides of joint and two coats of primer suitable for board, all as per manufacturer’s specification and also including the cost of making openings for light fittings, grills, diffusers, cut-outs made with frame of perimeter channels suitably fixed as per requirement, the rate also includes providing and fixing the cost of coves/grooves etc in gypsum board ceiling for the provision of lighting. Actual Surface area (i/c horizontal and vertical surface of cove) of the gypsum board shall be measured in sqm irrespective of plan area and no deduction shall be made for any cut-out area up to 0.4 sqm, all work shall be done as per drawings, specification and direction of the Engineer in Charge but excluding the cost of painting. 12.5mm thick tapered edge gypsum Moisture resistant board | 35.00 | Sqm. | 1.00 | 2100.00 | 73500.00 | 1300.00 | 45500.00 | 45500.00 | Fermium Constructions LLP
9.00 | U Baffle Aluminium staggered/Non staggered panel ceiling (Panel Size- 150 mm deep X 50 mm width & 200mm c/c)- Wooden Finish Providing and fixing U Baffle Aluminium panel ceiling as approved make ( Hunter Douglas , Durlum, SAS, Lindner, New Age ) of approved RAL colour consisting of panel size 150 mm deep X 50 mm width using minimum 0.7 mm thick aluminium and 200mm center to center as per drawings enclosed , Pure Polyester Powder Coated, Aluminium alloy AA 3105 (Al. Mg) for higher strength . Panels shall be connected using friction grip upper and lower bracket on a special carrier of 30 mm wide x 30 mm high x 2 mm thick powder coated GI member as approved colour to form as cassette based on the module of 360mm c/c which shall be downward accessible with a torsion springs/ or special bolted bracket hanger system in group of panel or as desired. Main Runners: All vertical baffles are attached to factory punched 30x30x2.0mm thick black Powder coated G.I member with the special baffle hangers/springs to form a module of 200mm C/C. Cross Runners: 30 mm wide x 30 mm high x 2 mm thick powder coated GI member as approved colour designed to interlock baffle section on designated spacing are spaced at 1200mm Center maximum. Suspension System: The complete frame to be suspended using special bracket with M6 threaded rod as desired length or as per detailed drawings. Paint Finish: All baffles to be Wooden finish as confirmed/approved by Engineer-in-charge. The panels shall be fixed to pre-installed structural M.S frame / RCC work at all levels including all accessories like Fasteners, Hangers, screws, washers, etc. at site complete with all respect as desired. Conforming to specifications and directions of Engineer-in-Charge. Contractor shall give 10 years guarantee for entire system including Pure Polyester Powder Coating. The Items includes supplying, Installation and fixing of U Baffle Aluminium panel ceiling over Existing MS structural frame / RCC work, Labours, Scaffolding all required machineries for fixing tools, Fasteners, Hangers, screws, washers, including suspension assembly from existing structure etc. complete in all respect as desired. (M.S. structurer shall be paid separately under relevant item) The above work complete in all respect as per approved drawings, technical specification and to the satisfaction of Engineer-in-Charge. | 38.00 | Sqm. | 1.00 | 7700.00 | 292600.00 | 5000.00 | 190000.00 | 190000.00 | Fermium Constructions LLP
10.00 | U Baffle Aluminum staggered/Non staggered panel ceiling (Panel Size- 150 mm deep X 50 mm width & 150mm c/c)- Wooden Finish Providing and fixing U Baffle Aluminium staggered/Non staggered panel ceiling as approved make (Hunter Douglas, Durlum, SAS, Lindner, New Age ) of approved RAL colour consisting of panel size 150 mm deep X 50 mm width using minimum 0.7 mm thick aluminium and 150mm center to center as per approved drawings, Pure Polyester Powder Coated, Aluminium alloy AA 3105 (Al. Mg) for higher strength . Panels shall be connected using friction grip upper and lower bracket on a special carrier of 30 mm wide x 30 mm high x 2 mm thick powder coated GI member as approved colour to form as cassette based on the module of 360mm c/c which shall be downward accessible with a torsion springs/ or special bolted bracket hanger system in group of panel or as desired. Main Runners: All vertical baffles are attached to factory punched 30x30x2.0mm thick black Powder coated G.I member with the special baffle hangers/springs to form a module of 150mm C/C. Cross Runners: 30 mm wide x 30 mm high x 2 mm thick powder coated GI member as approved colour designed to interlock baffle section on designated spacing are spaced at 1200mm Center maximum. Suspension System: The complete frame to be suspended using special bracket with M6 threaded rod as desired length or as per detailed drawings. Paint Finish: All baffles to be Wooden finish as confirmed/approved by Engineer-in-charge. The panels shall be fixed to pre-installed structural M.S.frame / RCC work at all levels including all accessories like Fasteners, Hangers, screws, washers, etc. at site complete with all respect as desired, conforming to specifications and directions of Engineer-in-Charge. Contractor shall give 10 years guarantee for entire system including Pure Polyester Powder Coating. The Items includes supplying, Installation and fixing of U Baffle Aluminium staggered/Non staggered panel ceiling over MS structural frame / RCC work, Labours, Scaffolding all required machineries for fixing tools, Fasteners, Hangers, screws, washers, etc. complete in all respect as desired. (M.S. structurer shall be paid separately under relevant item) The above work complete in all respect as per approved drawings, technical specification and to the satisfaction of Engineer-in-Charge. | 67.00 | Sqm. | 1.00 | 7700.00 | 515900.00 | 5000.00 | 335000.00 | 335000.00 | Fermium Constructions LLP
11.00 | WPC Louver Panelling on Ceiling Providing and fixing false ceiling at all height including providing and fixing of frame work made of special sections, power pressed from M.S. sheets and galvanized with zinc coating of 120 gms/sqm (both side inclusive) as per IS : 277 and consisting of angle cleats of size 25 mm wide x 1.6 mm thick with flanges of 27 mm and 37mm, at 1200 mm centre to centre, one flange fixed to the ceiling with dash fastener 12.5 mm dia x 50mm long with 6mm dia bolts, other flange of cleat fixed to the angle hangers of 25x10x0.50 mm of required length with nuts & bolts of required size and other end of angle hanger fixed with intermediate G.I. channels 45x15x0.9 mm running at the spacing of 1200 mm centre to centre, to which the ceiling section 0.5 mm thick bottom wedge of 80 mm with tapered flanges of 26 mm each having lips of 10.5 mm, at 450 mm centre to centre, shall be fixed in a direction perpendicular to G.I. intermediate channel with connecting clips made out of 2.64 mm dia x 230 mm long G.I. wire at every junction, including fixing perimeter channels 0.5 mm thick 27 mm high having flanges of 20 mm and 30 mm long, the perimeter of ceiling fixed to wall/partition with the help of rawl plugs at 450 mm centre, with 25mm long dry wall screws @ 230 mm interval, including fixing of panelling system made up of WPC louvers wall panels, minimum 14mm thick WPC hollow panels in rafters pattern, the size of rafter shall be minimum 41mm wide x 14mm high x 5mm wall thickness, the WPC panels shall be fixed to ceiling section and perimeter channel with the help of dry wall screws of size 3.5 x 25 mm at 230 mm c/c, including jointing and finishing to a flush finish of tapered and square edges of the board with recommended jointing compound , jointing tapes , finishing with jointing compound in 3 layers covering upto 150 mm on both sides of joint and two coats of primer suitable for board, all as per manufacturer's specification and also including the cost of making openings for light fittings, grills, diffusers, cutouts made with frame of perimeter channels suitably fixed, The panelling shall be done in specified pattern as approved, all complete as per drawings, specification and direction of the Engineer in Charge. Finish of the panel- Wooden | 3.00 | Sqm. | 1.00 | 10000.00 | 30000.00 | 8000.00 | 24000.00 | 24000.00 | Fermium Constructions LLP
12.00 | Metal mesh ceiling 600mm wide & up to 1500mm length for 150-450mm C/C U Baffle Providing and fixing Double Hook on metal mesh ceiling 600mm wide & up to 1500mm length, placed form fitting and tension-free in a concealed sub structure. Tolerances and quality requirements shall be follow according to TAIM, DIN EN 13964. Material Thickness should be 1.20mm GMS to provide the ceiling panels without deflection. Panels shall be Pure Polyster Non Metallic RAL Powder coated Finish with minimum 60 micron coating thickness. Includes acoustic fleece for NRC minimum 0.50mm. Substructure consisting of U 1040 of Durlum or as equivalent. All ceiling shall be TAIM Certified & LEED certification by Indian Green Building council (IGBC). Maximum Suspension 2mtr. The rate shall include all material, labour, installation, fixing in position, making cut out for services etc. complete in all respect. The above work complete in all respect as per approved drawings, technical specification and to the satisfaction of Engineer-in-Charge. | 108.00 | Sqm. | 1.00 | 4100.00 | 442800.00 | 4000.00 | 432000.00 | 432000.00 | Fermium Constructions LLP
13.00 | Aluminium panel ceiling (Interior) Providing and fixing Non Perforated Hook on aluminium panel ceiling in approved size and design, placed form- fitting and tension-free in a special concealed sub structure under protected indoor conditions. Tolerances and quality requirements according to TAIM, DIN EN 13964 and as per manufacturer specifications. The aluminium panel shall be of interior grade approved finish and without any deflection. The panel shall be finished with Powder Coating of minimum 80 micron coating thickness. All panels shall be hook onto a secondary grid, hook on profiles. All ceiling shall be TAIM Certified & LEED certification by Indian Green Building council (IGBC). The system will meet Fire retardant standard of BS 476: Part 6 & Part 7. All ceiling shall be TAIM Certified & LEED certification by Indian Green Building council (IGBC). The system will meet Fire retardant standard of BS 476: Part 6 & Part 7. The rate shall include all material, labour, installation, handling,carriage charges, fixing in position, making cut out for services etc. complete in all respect as per approved drawings, technical specification and to the satisfaction of Engineer-in-Charge. Aluminium panel ceiling 300mm wide, upto 1500mm length, Thickness 0.70mm Finish: RAL Powder Coated (Interior Grade) | 48.00 | Sqm. | 1.00 | 4100.00 | 196800.00 | 4500.00 | 216000.00 | 196800.00 | MAHENDRA REALTORS AND INFRASTRUCTURE PVT LTD
14.00 | Acrylic Emulsion Paint Supply and painting on Wall with premium acrylic emulsion paint of interior grade having VOC ( Volatile Organic Compound ) content less than 50grams/litre of approved brand and manufacturer, including applying additional coats wherever required to achieve even shade colour. The rate is inclusive of providing and applying putty in required thickness, One coat of antibacterial priming coat of interior primer and Two or more coats of approved acrylic emulsion paint. The rate is inclusive of all material, labour, scaffolding, surface preparation, cleaning, any making shade/pattern etc complete in all respect as per approved drawing, technical specification and direction of Engineer-in-charge. Finish- RAL Colour | 279.00 | Sqm. | 1.00 | 300.00 | 83700.00 | 250.00 | 69750.00 | 69750.00 | Fermium Constructions LLP
15.00 | Interior textured paint: Providing and finishing ceiling at all level & lead with decorative interior textured paint consisting of (i) One coat of antibacterial priming coat of interior primer @ minimum 25 micron DFT in one coat. (ii) Application of two coat acrylic copolymer resin-based putty @ 95 micron DFT in one coat. (iii) Final coats (Two or more) of Interior paint of approved colour /texture/ pattern/shade. thickness of final coat to be as per manufacturer recommendation. The work shall be done as per approved specifications and directions of Engineer-In-Charge. Finish- ULTRASATEN OPACO B895 ORO of OIKOS INDIA or as equivalent. | 14.00 | Sqm. | 1.00 | 2100.00 | 29400.00 | 2000.00 | 28000.00 | 28000.00 | Fermium Constructions LLP
16.00 | MDF board false ceiling Providing and fixing false ceiling at all height made with 25mm thick CNC cut MDF board and acoustic fleece for NRC minimum 0.50mm, including of frame work made of special sections, power pressed from M.S. sheets and galvanized with zinc coating of 120 gms/sqm (both side inclusive) as per IS : 277 and consisting of angle cleats of size 25 mm wide x 1.6 mm thick with flanges of 27 mm and 37mm, at 1200 mm centre to centre, one flange fixed to the ceiling with dash fastener 12.5 mm dia x 50mm long with 6mm dia bolts, other flange of cleat fixed to the angle hangers of 25x10x0.50 mm of required length with nuts & bolts of required size and other end of angle hanger fixed with intermediate G.I. channels 45x15x0.9 mm running at the spacing of 1200 mm centre to centre, to which the ceiling section 0.5 mm thick bottom wedge of 80 mm with tapered flanges of 26 mm each having lips of 10.5 mm, at 450 mm centre to centre, shall be fixed in a direction perpendicular to G.I. intermediate channel with connecting clips made out of 2.64 mm dia x 230 mm long G.I. wire at every junction, including fixing perimeter channels 0.5 mm thick 27 mm high having flanges of 20 mm and 30 mm long, the perimeter of ceiling fixed to wall/partition with the help of rawl plugs at 450 mm centre, with 25mm long dry wall screws @ 230 mm interval, including fixing of 25mm thick MDF board to ceiling section and perimeter channel with the help of dry wall screws of size 3.5 x 25 mm at 230 mm c/c. The MDF board shall be jointed and flush finished of tapered and square edges of the board with recommended jointing compound, jointing tapes. The MDF Board shall be finished with jointing compound in 3 layers covering upto 150 mm on both sides of joint and two coats of primer & Duco paint finish. The rate is inclusive of making openings for light fittings, grills, diffusers, cutouts made with frame of perimeter channels suitably fixed. The rate also includes providing and fixing the cost of coves/grooves etc in MDF board ceiling for the provision of lighting. Actual Surface area (i/c horizontal and vertical surface of cove) of the MDF board shall be measured in sqm irrespective of plan area and no deduction shall be made for any cut-out area up to 0.4 sqm, Finish- RAL colour All work shall be done as per drawings, specification and direction of the Engineer in Charge. | 21.00 | Sqm. | 1.00 | 5250.00 | 110250.00 | 2800.00 | 58800.00 | 58800.00 | Fermium Constructions LLP
17.00 | Providing and fixing in additional support / secondary support grid with drytech sigma GI sections to maintain true horizontal level for the false ceiling due to presence of HVAC ducts, MEP components running below the roof / ceiling. The GI sections shall be as per specification of section - Drytech Sigma section size - 120mm (web)x50mm(flange), 50mm (Flange) x 1.2mm (Thickness) having Zinc Coating - 120 GSM and Yield strength - 245 Mpa which are suspended from the russ and / or slab with M6 Threaded suspenders i/c fittings and fixtures drilling hole as required at all heights, including all the accessories, components required for fixing, shop drawing of secondary support, scaffolding at all heights etc. complete as per direction of Engineer-in-charge. | 200.00 | Meter | 1.00 | 2300.00 | 460000.00 | 400.00 | 80000.00 | 80000.00 | Fermium Constructions LLP
18.00 | ACP Cladding on horizontal/Vertical surface Providing, fabricating, testing, installing and fixing in position cladding on horizontal surface with aluminium Composite Panel (ACP), with open groove for linear as well as curvilinear portions of the building, for all heights and all levels etc. including: The panels shall be fixed on internal framing of aluminium extrusion sections. Internal aluminium extrusion framework shall be designed, fabricated and installed in line with design drawings made out of Aluminium extrusions (as applicable) Plates of approved make of first quality confirming to IS standard. The framing shall be designed by contractor and the same shall be get approved by Engineer-in-charge well in advance before start of work. The contractor shall be responsible for stability of all cladding system. Aluminum stiffeners to be provided at back of panels exceeding 1sqm in size. Stiffeners to be fixed with structural silicon sealant of approved make. Preparation of shop drawings for pressure equalisation as required, Providing, fabricating and supply and fixing panel of aluminium composite panel cladding in pan shape in metallic colour of approved shades made out of (5XXX series, H-24 BARE aluminium coil temper) - 4mm thick aluminium composite panel (0.5mm+3mm+0.5mm) material consisting of 3mm thick FR(AlMg1) grade mineral core(70% non-combustible Mineral filled and 30% virgin polymer) sandwiched between panel cladding sheet shall be coil coated, with Kynar 500 based PVDF / Lumiflon based fluoropolymer resin (Minimum70% of resin) coating of approved colour and shade on face # 1( Pencil hardness EN 13523-2 is HB-F) and polymer (Service) coating on face # 2 as specified using Stainless steel screws, nuts, bolts, washers, cleats, flashing, structural silicon sealant. The peel of strength of ACP should be 150Nmm/mm . The fastening brackets of aluminium alloy 6005 T5 / MS with Hot Dip Galvanised with serrations and serrated washers to arrest the wind load movement, fasteners, SS 316 Pins and anchor bolts of approved make in SS 316, Nylon separators to prevent bi-metallic contacts all complete required to perform as per specification and drawing. The item includes cost of all material & labour component, the cost of all mock ups at site, cost of all samples of the individual components for testing in an approved laboratory, field tests on the assembled working curtain wall with aluminum composite panel cladding, cleaning and protection of the curtain wall with aluminum composite panel cladding till the handing over of the building for occupation. Aluminum stiffeners and Base frame work for ACP cladding is payable under the relevant aluminum items. The Contractor shall provide curtain wall with aluminum composite panel cladding, having all the performance characteristics all complete, as per the Architectural drawings, as per item description, as specified, as per the approved shop drawings and as directed by the Engineer-in-Charge. However, for the purpose of payment, only the actual area on the external face of Aluminum Composite Panel Cladding (including width of groove) shall be measured in sqm. up to two decimal places." Finish- RAL colour | 181.00 | Sqm. | 1.00 | 4100.00 | 742100.00 | 4500.00 | 814500.00 | 742100.00 | MAHENDRA REALTORS AND INFRASTRUCTURE PVT LTD
19.00 | ACP Cladding on horizontal/Vertical surface Providing, fabricating, testing, installing and fixing in position cladding on horizontal surface with aluminium Composite Panel (ACP), with open groove for linear as well as curvilinear portions of the building, for all heights and all levels etc. including: The panels shall be fixed on internal framing of aluminium extrusion sections. Internal aluminium extrusion framework shall be designed, fabricated and installed in line with design drawings made out of Aluminium extrusions (as applicable) Plates of approved make of first quality confirming to IS standard. The framing shall be designed by contractor and the same shall be get approved by Engineer-in-charge well in advance before start of work. The contractor shall be responsible for stability of all cladding system. Aluminum stiffeners to be provided at back of panels exceeding 1sqm in size. Stiffeners to be fixed with structural silicon sealant of approved make. Preparation of shop drawings for pressure equalisation as required, Providing, fabricating and supply and fixing panel of aluminium composite panel cladding in pan shape in metallic colour of approved shades made out of (5XXX series, H-24 BARE aluminium coil temper) - 4mm thick aluminium composite panel (0.5mm+3mm+0.5mm) material consisting of 3mm thick FR(AlMg1) grade mineral core(70% non-combustible Mineral filled and 30% virgin polymer) sandwiched between panel cladding sheet shall be coil coated, with Kynar 500 based PVDF / Lumiflon based fluoropolymer resin (Minimum70% of resin) coating of approved colour and shade on face # 1( Pencil hardness EN 13523-2 is HB-F) and polymer (Service) coating on face # 2 as specified using Stainless steel screws, nuts, bolts, washers, cleats, flashing, structural silicon sealant. The peel of strength of ACP should be 150Nmm/mm . The fastening brackets of aluminium alloy 6005 T5 / MS with Hot Dip Galvanised with serrations and serrated washers to arrest the wind load movement, fasteners, SS 316 Pins and anchor bolts of approved make in SS 316, Nylon separators to prevent bi-metallic contacts all complete required to perform as per specification and drawing. The item includes cost of all material & labour component, the cost of all mock ups at site, cost of all samples of the individual components for testing in an approved laboratory, field tests on the assembled working curtain wall with aluminum composite panel cladding, cleaning and protection of the curtain wall with aluminum composite panel cladding till the handing over of the building for occupation. Aluminum stiffeners and Base frame work for ACP cladding is payable under the relevant aluminum items. The Contractor shall provide curtain wall with aluminum composite panel cladding, having all the performance characteristics all complete, as per the Architectural drawings, as per item description, as specified, as per the approved shop drawings and as directed by the Engineer-in-Charge. However, for the purpose of payment, only the actual area on the external face of Aluminum Composite Panel Cladding (including width of groove) shall be measured in sqm. up to two decimal places." Finish- Wooden | 8.67 | Sqm. | 1.00 | 5000.00 | 43350.00 | 4500.00 | 39015.00 | 39015.00 | Fermium Constructions LLP
20.00 | Structural steel work riveted, bolted or welded in built up sections, trusses and framed work, including cutting, hoisting, fixing in position and applying a priming coat of approved steel Zinc primer all complete. | 2321.00 | Kg | 1.00 | 165.00 | 382965.00 | 150.00 | 348150.00 | 348150.00 | Fermium Constructions LLP
21.00 | Providing, fabrication and fixing in position structural steel frame on walls at all heights using M.S. square/ circular/ rectangular tube, angle, flat, cleat & etc. in the required size. The sizes of MS sections shall be designed to ascertain the stability of framing. The framing shall be ready to recieve any type of cladding material as per design/drawing, including cost of cutting, bending, welding etc. The framing shall be fixed to the existing RCC/block or brick work/ Main steel structure with the help of M.S. brackets/ lugs of angle iron/ flats /fasteners /screws etc. The steel work will be given a priming coat of Zinc primer as approved by Engineer-in-charge. The frame work shall be fixed in true horizontal & vertical lines/planes. (Only structural steel frame work shall be measured for the purpose of payment, and nothing extra shall be paid). Shop drawings shall be submitted by the contractor to the Engineer-in- charge for approval before execution. All work shall be completed as per drawing, technical specification and direction of engineer-in-charge. | 227.00 | Kg | 1.00 | 165.00 | 37455.00 | 150.00 | 34050.00 | 34050.00 | Fermium Constructions LLP
22.00 | Finishing with Epoxy paint (two or more coats) at all locations prepared and applied as per manufacturer's specifications including appropriate priming coat, preparation of surface, etc. complete. On steel work | 500.00 | sqm | 1.00 | 590.00 | 295000.00 | 120.00 | 60000.00 | 60000.00 | Fermium Constructions LLP
23.00 | Painting with synthetic enamel paint of approved brand and manufacture to give an even shade : Two or more coats on new work | 500.00 | sqm | 1.00 | 300.00 | 150000.00 | 120.00 | 60000.00 | 60000.00 | Fermium Constructions LLP
24.00 | Aluminium framing works Providing, fabrication and fixing in position anodised aluminium (anodised transparent or dyed to required shade according to IS:1868) framing work with extruded standard tubular or other sections of approved make conforming to IS: 733 and IS: 1285, fixing with dash fasteners of required dia and size as per the architectural drawings and approved shop drawings. Aluminium sections shall be smooth, rust free, straight, mitred and jointed mechanically wherever required including cleat angle, stainless steel screws, all complete as per architectural drawings and the directions of Engineer-in-charge. The aluminium sections shall be anodised transparent or dyed to required shade according to IS: 1868, Minimum anodic coating of grade AC 15. The weight of aluminium extruded section shall be taken for purpose of payment. Shop drawings shall be submitted by the contractor to the Engineer-in-charge for approval before execution the work. All work shall be completed as per drawing, technical specification and direction of engineer-in-charge. | 762.00 | Kg | 1.00 | 644.00 | 490728.00 | 450.00 | 342900.00 | 342900.00 | Fermium Constructions LLP
25.00 | Providing and finishing walls/column at all level & lead with decorative interior textured paint consisting of (i) One coat of antibacterial priming coat of interior primer @ minimum 25 micron DFT in one coat. (ii) Application of two coat acrylic copolymer resin based putty @ 95 micron DFT in one coat. (iii) Final coats (Two or more) of Interior paint of approved color /texture/ pattern/shade. thickness of final coat shall be as per manufacturer recommendation. The work shall be done as per approved specifications and directions of Engineer-In-Charge. Finish- D-29459 of OIKOS INDIA or as equivalent | 25.00 | Sqm. | 1.00 | 1650.00 | 41250.00 | 600.00 | 15000.00 | 15000.00 | Fermium Constructions LLP
26.00 | Providing and finishing walls/column at all level & lead with decorative interior textured paint consisting of (i) One coat of antibacterial priming coat of interior primer @ minimum 25 micron DFT in one coat. (ii) Application of two coat acrylic copolymer resin based putty @ 95 micron DFT in one coat. (iii) Final coats (Two or more) of Interior paint of approved color /texture/ pattern/shade. thickness of final coat shall be as per manufacturer recommendation. The work shall be done as per approved specifications and directions of Engineer-In-Charge. Finish- D-29454 of OIKOS INDIA or as equivalent | 86.00 | Sqm. | 1.00 | 1490.00 | 128140.00 | 600.00 | 51600.00 | 51600.00 | Fermium Constructions LLP
27.00 | Artificial green wall cladding (interior) Providing and fixing in position of artificial green wall as per approved design and pattern. The artificial greens shall be fixed on 6mm thick BWP plyboard with approved glue or adhesive as per manufacturer's standard. The aluminum back framing of the greens shall be fixed on the position with necessary screw, nails, fasteners, brackets and etc. The product should be eco-friendly, no chemical, UV protected, lead & odor free, and top of that specially the backing of Grass is double “Anti-aged PP non-woven cloth, UV stabilization” plus ” BSF Synthetic latex “. The product shall be water resistance, fire resistance and UV resistance. For the installation on both surfaces contractor shall be used green paint to hide the visibility of the back wall or plywood. The rate is inclusive of all material like artificial greens, adhesive or glu, nails, fasteners, brackets, screw, as per approved pattern. (The cost of providing & fixing in position 6mm thick BWP plyboard and aluminum framing shall be paid separately in respective items). Note- Only surface area shall be measured for the payment, and nothing shall be paid separately. The work shall be done as per approved specifications, drawings, and directions of Engineer-In-Charge. | 5.00 | Sqm. | 1.00 | 12000.00 | 60000.00 | 4000.00 | 20000.00 | 20000.00 | Fermium Constructions LLP
28.00 | Vitrified Wall tiling Providing and laying polished full body Vitrified tiles (thickness to be specified by the manufacturer), with water absorption less than 0.08% and conforming to IS: 15622, of approved brand & manufacturer, in all colours and shade, in skirting, riser of steps, dado laid with cement based high polymer modified quick set tile adhesive (water based) conforming to IS: 15477, in average 6 mm thickness, complete as per direction of Engineer-in-charge. Size of Tile 600 x 1200 mm Finish- Polished full body | 344.00 | Sqm. | 1.00 | 2100.00 | 722400.00 | 1800.00 | 619200.00 | 619200.00 | Fermium Constructions LLP
29.00 | WPC Louver Panelling on wall Providing & fixing interior wall panelling system made up of WPC louvers wall panels in rafters pattern, the cross sectional size of rafter shall be minimum 41mm x 14mm x 5mm wall thickness, the WPC panels shall be fixed on plastered surface of the existing wall with fastener clip and necessary screws to hold in stable position. The panelling shall be done in specified pattern, shade and color as approved, including all necessary nails, screw, meter joints at corner, corner profile as per design by the Architect. All work shall be done as per drawings, specification and direction of the Engineer in Charge. Finish- Wooden | 53.00 | Sqm. | 1.00 | 5000.00 | 265000.00 | 3500.00 | 185500.00 | 185500.00 | Fermium Constructions LLP
30.00 | Cladding of Acrylic Solid surface Providing and fixing wall cladding with 12 mm thick antibacterial anti-fungal, boiling water resistant heat resistant, impact resistant, insulative non-conductive, stain resistant, scratch resistant, Green Guard certified Acrylic solid surface of approved make in approved colour and design, confirming to relevant standards, and having minimum Specific Gravity 1.65 g/cm3. The Acrylic solid panels shall be fixed with aluminium extrusions frame over existing MS structure/RCC/Brick/block wall in true line and level, as per manufacturer's specification, drawings and design, including suitable Low VOC adhesive, buffing of surface, making of holes/cutout for fixtures or as required, flushing of joints, necessary hardware, adhesive to fix the acrylicon framing, silicon sealants, etc. all complete as per approved drawing, technical specification and direction of Engineer In charge. The rate is inclusive of all material except aluminium framing. Cost of providing & fixing of aluminium framing shall be paid saparately in respective items. Shop drawings shall be submitted by the contractor to the Engineer-in-charge for approval before execution the work. All work shall be completed as per drawing, technical specification and direction of engineer-in-charge. Finish- Marble finish | 13.00 | Sqm. | 1.00 | 14000.00 | 182000.00 | 17000.00 | 221000.00 | 182000.00 | MAHENDRA REALTORS AND INFRASTRUCTURE PVT LTD
31.00 | Laminate Panelling Providing & fixing Laminate panelling in specified panel size/shape made up of 18mm thick HDF board (high density fibre board) and 1.0mm thick high pressure laminate in required shade, the HDF board shall be finished on exposed side with 1.0 mm thick laminate of approved quality, shade and make. The HDF board shall be fixed on wall with required Galvanised Iron (GI) fasteners and screws. The rate shall include all necessary hardware, nails, screw, fasteners, meter joints at corner, making cut out for electrical fixtures to backlit the panelling as per design, supply and making of coves, edge banding of matching similar shade with laminate, as per designed by the Architect. All work shall be done as per drawings, specification and direction of the Engineer in Charge. Plan area of the ceiling panelling shall be measured for billing without any deduction of cut outs. Cove shall not be paid separately and deemed to be included in the rate. Stone/Metal/ Mirror or as approved Finish Laminate | 5.00 | Sqm. | 1.00 | 4100.00 | 20500.00 | 12000.00 | 60000.00 | 20500.00 | MAHENDRA REALTORS AND INFRASTRUCTURE PVT LTD
32.00 | MDF board wall cladding with CNC cutting Providing & fixing in position interior wall cladding made up with the followings: (i) Framing shall be fixed of MS on the existing wall as per approved shop drawing. (ii) Framing shall be cladded with 6mm thick pre-laminated MDF board as approved colour and shade, by necessary screw, fastener clip, etc. (iii) 25mm thick CNC cut MDF board shall be fixed over 6mm thick MDF board by approved adhesive. The Board shall be painted with duco paint with required coat of finish as per approved colour and shade. The MDF board shall have CNC cutting in approved design and pattern. The cladding shall be done in specified pattern, shade and colour as approved, including all necessary nails, screw, meter joints at corner, corner profile as per design by the Architect. The rate is inclusive of all material like MDF board, Duco paint, CNC cutting, adhesive, nails, fasteners, brackets, screw, as per approved pattern. The MS framing shall be paid separately in the respective item. All work shall be done as per drawings, specification and direction of the Engineer in Charge. Finish- As per approved RAL colour | 10.00 | Sqm. | 1.00 | 5000.00 | 50000.00 | 8000.00 | 80000.00 | 50000.00 | MAHENDRA REALTORS AND INFRASTRUCTURE PVT LTD
33.00 | PVC based self adhesive Interior film Providing and fixing in position of PVC based self-adhesive Interior film (Benif-LX Hausys or as equivalent) in required colour and shade as approved by architect and Engineer-in-charge. The thickness of film shall be minimum 0.2mm. The film shall be applied as lamination or decorative purpose over painted wall. The film shall self-adhesive, eco-friendly, scratch resistant in nature and have Flame resistant properties, Water resistant and antibacterial. It is an air free product which prevents formation of bubbles during installation and use. The film shall be fixed on the wall by heat gun as dry application method or as per approved manufacturer recommendation. All work shall be done as per drawings, specification and direction of the Engineer in Charge. | 98.00 | Sqm. | 1.00 | 1760.00 | 172480.00 | 3500.00 | 343000.00 | 172480.00 | MAHENDRA REALTORS AND INFRASTRUCTURE PVT LTD
34.00 | 12 mm cement plaster of mix : 1:4 (1 cement: 4 fine sand) | 200.00 | sqm | 1.00 | 770.00 | 154000.00 | 500.00 | 100000.00 | 100000.00 | Fermium Constructions LLP
35.00 | Providing and applying plaster of paris putty of 2 mm thickness over plastered surface to prepare the surface even and smooth complete. | 200.00 | sqm | 1.00 | 120.00 | 24000.00 | 200.00 | 40000.00 | 24000.00 | MAHENDRA REALTORS AND INFRASTRUCTURE PVT LTD
36.00 | White washing with lime to give an even shade : New work (two or more coats) | 98.00 | sqm | 1.00 | 120.00 | 11760.00 | 150.00 | 14700.00 | 11760.00 | MAHENDRA REALTORS AND INFRASTRUCTURE PVT LTD
37.00 | Applying one coat of water thinnable cement primer of approved brand and manufacture on wall surface : Water thinnable cement primer | 200.00 | sqm | 1.00 | 77.00 | 15400.00 | 90.00 | 18000.00 | 15400.00 | MAHENDRA REALTORS AND INFRASTRUCTURE PVT LTD
38.00 | SS cladding Providing and fixing broom finish Stainless steel sheet (304 grade) Column / wall Cladding, made out of 3.0mm thick Stainless steel sheet of extruded sections i/c required frame work, screws, rubber beading (for holding screws ) etc. complete in all respect as desired as per drawing, pattern and manufacturers specifications and direction of Engineer in charge ( payment shall be paid of actual area of cladding.) | 2.00 | Sqm. | 1.00 | 23000.00 | 46000.00 | 20000.00 | 40000.00 | 40000.00 | Fermium Constructions LLP
39.00 | Solid Teakwood Moulding Providing and fixing in position second class teak wood moulded corner beading/portal/architrave or similar works of triangular/ rectangular shape/or as per design to the junction of panelling etc. with iron screws, plugs and priming coat on unexposed surface etc. The moulding shall be finishes with melamine polish as per approved shade. The rate is inclusive of all material, labour, tools & plant, nails, adhesive, polish, primer etc. complete as per drawing, specification and direction of engineer-in-charge. size: 115mm length, 125mm width Finish- Wooden Matt polished | 53.00 | Rmt | 1.00 | 1200.00 | 63600.00 | 400.00 | 21200.00 | 21200.00 | Fermium Constructions LLP
40.00 | Toughened Lacquered Glass Cladding Supplying, providing and fixing in position 6mm thick toughened Lacquered Glass with digital printing of shades/colour approved by Engineer-in-charge make fixed with SS studs (Grade-SS 304). The dia of stud -Mini. 10mm, Cap dia= 15-18mm Lacquered glass must be made industrially (via curtain coating process); opaque (if viewed against a support wall), coated with PU lacquer (min 60 micron thick or more); must have panel to panel colour consistency (measured by Minolta spectrophotometer CM5081 or equivalent); highly durable (passes PERSOZ hardness test for minimum 220 oscillations or more); humid resistant (conforms to BS EN 1036 1999); environmentally friendly (no lead, no arsenic, no copper, no formaldehyde); appropriate recycled content (12% post-industrial / 6% post-consumer or equivalent). The rates include all required holes, any grinding, bevelling, polishing, necessary accessories, materials, labours, tools, and plant. The work shall be done as per approved drawings, specification, and direction of Engineer-in-charge. | 30.00 | Sqm. | 1.00 | 7700.00 | 231000.00 | 9000.00 | 270000.00 | 231000.00 | MAHENDRA REALTORS AND INFRASTRUCTURE PVT LTD
41.00 | Dummy wall Providing and fixing dummy wall with 8 mm thick HDF (HDHMR) board of approved make in approved design, confirming to relevant standards. The HDF (high-density fibre) board shall be fixed with anodised aluminium extrusions frame over existing wall in true line and level, as per manufacturer's specification, drawings and design, including making of holes/cutout/grooves for any fixtures or as required, flushing of joints, necessary hardware, etc. all complete as per approved drawing, technical specification and direction of Engineer In charge. The rate is inclusive of all material, labour, tools & plant, nails, fasteners, etc. complete as per drawing, specification and direction of engineer-in-charge. (The cost of providing & fixing aluminium framing shall be paid separately in respective items). Dummy wall up to 100mm thick | 25.00 | Sqm. | 1.00 | 3900.00 | 97500.00 | 8000.00 | 200000.00 | 97500.00 | MAHENDRA REALTORS AND INFRASTRUCTURE PVT LTD
42.00 | Groove in plaster wall Forming groove of uniform size in the plaster as per approved pattern using wooden battens, nailed to the under layer, including removal of wooden battens, repair to the edges of panels and finishing the groove complete as per specifications and direction of the Engineer-in-charge : 8mm wide and 8mm deep groove | 223.00 | Meter | 1.00 | 100.00 | 22300.00 | 200.00 | 44600.00 | 22300.00 | MAHENDRA REALTORS AND INFRASTRUCTURE PVT LTD
43.00 | BWP Plyboard Providing and fixing in position BWP ply board in required thickness over MS framing/ aluminium framing with neccesary screw, fastener, nails & etc. The ply board will be in line & level. The cost of framing shall be excluded in this item. All work shall be completed as per approved drawings, specification and direction of engineer-in-charge. 6mm thick BWP plyboard | 5.00 | Sqm | 1.00 | 3200.00 | 16000.00 | 12000.00 | 60000.00 | 16000.00 | MAHENDRA REALTORS AND INFRASTRUCTURE PVT LTD
44.00 | BWP Plyboard Providing and fixing in position BWP ply board in required thickness over MS framing/ aluminium framing with neccesary screw, fastener, nails & etc. The ply board will be in line & level. The cost of framing shall be excluded in this item. All work shall be completed as per approved drawings, specification and direction of engineer-in-charge. 12mm thick BWP plyboard | 30.00 | Sqm | 1.00 | 3000.00 | 90000.00 | 9000.00 | 270000.00 | 90000.00 | MAHENDRA REALTORS AND INFRASTRUCTURE PVT LTD
45.00 | Frameless glass partition: Providing and fixing in position frameless glass partition walls made out of 12mm thick toughened clear float glass held in position by floor /ceiling connecting aluminium profile/accessories. The contractor shall submit the shop drawing containing the all fixing arrangement/details prior to start of the execution. The job includes all material, labour, and storage, sealant/sillicon, handling, EPDM gasket/acoustic seal, etc. complete as per drawing (s) and direction of Engineer-in-charge. | 27.00 | Sqm. | 1.00 | 5540.00 | 149580.00 | 6000.00 | 162000.00 | 149580.00 | MAHENDRA REALTORS AND INFRASTRUCTURE PVT LTD
46.00 | Frosted Film: Providing and fixing in position PVC frosted/dusted film made of durable and flexible polyester materials in approved pattern/ design over glass. The film should be compatible for digitally printable as per requirement of Architect. The Product shall have a permanent, pressure sensitive adhesive and a transparent polyester liner for easy cutting. The job shall be done as per manufacturer's specification Actual (Square or rectangle) area of film shall be measured for payment) and No deduction shall be done for holes and perforation of the film. All work shall be completed as per drawings, specification and direction of the Engineer in Charge. | 13.50 | Sqm. | 1.00 | 1490.00 | 20115.00 | 3000.00 | 40500.00 | 20115.00 | MAHENDRA REALTORS AND INFRASTRUCTURE PVT LTD
47.00 | Mirror Providing and fixing 6mm thick bevelled edge mirror of superior glass of approved quality and approved make with VHP tap (3M) fixed with compatible neutral core silicon/glass compatible double sided tape (SGG Glassmate /Ultrafix or equivalent ) on perfectly levelled 6mm thick BWP Plywood as per IS.14276-2016, mounted on the Steel structure/RCC /brick/block wall with Aluminium framing with approved dash fasteners at required spacing. The mirror shall be pasted on plywood as specified above with approved adhesive of pidilite, toyo ferrous crete or equivalent. The rates includes all required any grinding, bevelling, polishing, plywood backing, necessary accessories, materials, labours, adhesive, scaffolding, tools and plant etc. complete with all respect. The cost of providing & fixing aluminium framing shall be paid separately in respective items. The work shall be done as per approved drawings/specification and direction of Engineer-in-charge. | 15.00 | Sqm. | 1.00 | 3450.00 | 51750.00 | 5000.00 | 75000.00 | 51750.00 | MAHENDRA REALTORS AND INFRASTRUCTURE PVT LTD
48.00 | Glass door: Providing and fixing 12 mm thick frameless toughened clear glass door shutter of approved brand and manufacture, including providing and fixing following hardware. (i) Top & bottom pivot (ii) Floor spring of suitable weight of glass door. (iii) Corner lock (iv) Pull handles- 01 pair, 600mm long, and 32mm dia SS 304 The rate is inclusive of making holes, cutting, toughening, hardware as described above, required patch fitting etc. complete in all respect as per direction of Engineer-in-charge. | 5.76 | Sqm. | 1.00 | 14000.00 | 80640.00 | 20000.00 | 115200.00 | 80640.00 | MAHENDRA REALTORS AND INFRASTRUCTURE PVT LTD
49.00 | Frameless Automatic bi parting sliding door (size 2400 H x2000 W)mm Providing and fixing of frameless Automatic bi parting sliding door as approved for clear opening (size 2400x2000)mm modular design, including internal cover, eagle sensors on both sides, Electro mechanical lock, light barriers and programmer switch complete, With Operator Dimensions (L x H x T): not exceeding 4200x190x100 mm. The track profile should be separate from the main profile for enabling reduction in vibration. Microprocessor control, self-learning, reversing when obstruction is encountered. Microprocessor controlled control unit. It should be Self-learning, with adjustable parameters for opening and closing speed, hold open time and opening and closing force. Class of protection IP 20. The glasses shall be of 12mm clear toughened frameless with polished edges. The system shall have constant power supply 230V, 50/60Hz (by others), for various opening sizes all complete asper design and instructions of Engineer in Charge. | 2.00 | Set | 1.00 | 390000.00 | 780000.00 | 200000.00 | 400000.00 | 400000.00 | Fermium Constructions LLP
50.00 | Wooden skirting Providing and laying 10mm thick WOODEN DADO & SKIRTING of PERGO ORIGINAL, Armstrong, Egger or equivalent (matt finish) consisting of approved panel sizes as per manufacturer specification having class of use-23/33, wear resistance level of AC5 as per EN13329 with a high pressure surface treated with aluminium oxide and a specially patented SURFACE GUARD+ on top of a high density fiber board with a density of 910 Kg/cum. The panels having a click system tongue and groove joint to secure a long lasting joint with the edges duly impregnated with paraffin. The Floating laminate skirting shall be laid over a 0.20mm thick polythene film to form a vapor barrier and 2mm to 3mm thick approved FOAM. The panels used shall be of high solidity, high impact strength, high temperature resistance without change in shape. Each panel shall have click system (tongue and groove profile) and to be laid in approved pattern with suitable glue as per manufacturers specifications including alround suitable egde profile alround / wherever required for firm end locking. The timber skirting shall be resist ant to Impact, abrasion, stains, fade, cigarette burn sand household chemicals. The quoted rate shall include the cost of all material, labour, laying, wastage, glue, fasteners, screws, loading, unloading complete in all respect as per approved drawing, specification and direction of Engineer-in-charge. | 12.00 | Sqm. | 1.00 | 10000.00 | 120000.00 | 6000.00 | 72000.00 | 72000.00 | Fermium Constructions LLP
51.00 | SS Skirting Providing and fixing broom finish Stainless steel sheet ( 304 grade) Column / wall skirting refer drawing made out of 3.0mm thick Stainless steel sheet of extruded sections, i/c required frame work, screws, rubber beading (for holding screws ) etc. complete in all respect as desired as per drawing and manufacturers specifications and direction of Engineer in charge.( payment shall be paid of actual area of skirting.) | 6.00 | Sqm. | 1.00 | 10000.00 | 60000.00 | 10000.00 | 60000.00 | 60000.00 | MAHENDRA REALTORS AND INFRASTRUCTURE PVT LTD, Fermium Constructions LLP
52.00 | Providing, fabricating and fixing in position Internal partition made up with the following: (i) 150mm high base support of the partition shall be made by powder coated (minimum 80 micron coating thickness) MS as per approved drawing. (ii) The partition shall consist powder coated aluminium screen as per design ,pattern, size and approved shop drawing. The screen shall have fluted glass, 8mm th. HDF board finished with both side stone finish minimum 1mm thick laminate as per approved design, pattern/drawing. (iv) Fixing- The MS frame of the partition wall shall be fixed at the floor and ceiling with suitable fastener, screw, nails, etc. The contractor shall be responsible for the stability of the partition wall. The rate is inclusive of all material like HDF board, Stone finish laminate, Aluminium screening, adhesive, nails, fasteners, brackets, screw, labour and shop drawing as per approved pattern. All work shall be done as per drawings, specification and direction of the Engineer in Charge. Internal Partition Type 1 - Size 2500mm (L) x 2100mm (H) | 1.00 | Set | 1.00 | 124000.00 | 124000.00 | 40000.00 | 40000.00 | 40000.00 | Fermium Constructions LLP
53.00 | Providing, fabricating and fixing in position Internal partition made up with the following: (i) 150mm high base support of the partition shall be made by powder coated (minimum 80 micron coating thickness) MS as per approved drawing. (ii) The partition shall consist powder coated aluminium screen as per design ,pattern, size and approved shop drawing. The screen shall have fluted glass, 8mm th. HDF board finished with both side stone finish minimum 1mm thick laminate as per approved design, pattern/drawing. (iv) Fixing- The MS frame of the partition wall shall be fixed at the floor and ceiling with suitable fastener, screw, nails, etc. The contractor shall be responsible for the stability of the partition wall. The rate is inclusive of all material like HDF board, Stone finish laminate, Aluminium screening, adhesive, nails, fasteners, brackets, screw, labour and shop drawing as per approved pattern. All work shall be done as per drawings, specification and direction of the Engineer in Charge. Internal Partition Type 2 - Size 900mm (L) x 2100mm (H) | 1.00 | Set | 1.00 | 36500.00 | 36500.00 | 50000.00 | 50000.00 | 36500.00 | MAHENDRA REALTORS AND INFRASTRUCTURE PVT LTD
54.00 | Customized Planter box -Type 1 Providing, fabricating and placing in position modular type planter box made with 8mm thick high-pressure laminate panel on MS with zinc primer framing as per approved size/pattern, shade & finish. The HPL panelling shall be fixed with adequate back framing made with MS with zinc primer sections as per approved drawing. The HPL panel shall be pasted on framing with approved adhesive as DOWSIL 896 or as equivalent. The rate is inclusive of all material like High-pressure laminate panel, M.S. framing, adhesive, welding, labour, producing shop drawing, tool & plant, screw, meter joints at corner joints, grooves as per approved pattern. Note- Only outer surface area of the planter shall be measured for payment. Nothing shall be paid separately. All work shall be completed as per drawings, specification and direction of the Engineer in Charge. | 13.00 | Sqm. | 1.00 | 14000.00 | 182000.00 | 12000.00 | 156000.00 | 156000.00 | Fermium Constructions LLP
55.00 | Customized planter box-Type 2; Providing, fabricating and fixing 1200mm high planter box made of as per following:- (i) 150mm high SS skirting at the bottom of planter- 3mm thick broom finish Stainless steel sheet ( 304 grade) of extruded sections, fixing with frame, screws, rubber beading (for holding screws ) etc. complete in all respect as desired as per drawing and manufacturers specifications and direction of Engineer in charge. (ii) 900mm high 14mm thick WPC fluted panel- The size of panel shall be minimum 41mm x 14mm x 5mm thickness. The WPC panels shall be fixed on MS framing with zinc primer with fastener clip and necessary screws to hold in stable position. The panelling shall be done in specified pattern as approved, including all necessary nails, screw, meter joints at corner, corner profile as per design by the Architect. (iii) 150mm high 8mm thick wooden finished High-pressure laminate panel at the top of the planter- The panelling shall be supported with adequate back framing. The HPL panel shall be pasted on framing with approved adhesive as DOWSIL 896 or as equivalent. (iv) Framing- Framing shall be follow as MS with zinc primer and shall be fixed as per approved design/ drawing complete as per direction of engineer in charge. The rate is inclusive of all material like WPC fluted panel, SS 304 grade skirting, High-pressure laminate panel, MS framing, adhesive, nails, fasteners, brackets, screw, meter joints at corner joints, grooves as per approved pattern. The contractor shall provide the provision of cove light as per approved drawing and direction of engineer-in-charge. Note- one side elevational (length and height) area of the planter shall be measured for payment. Nothing shall be paid separately. All work shall be completed as per drawings, specification and direction of the Engineer in Charge. | 30.00 | Sqm. | 1.00 | 12000.00 | 360000.00 | 15000.00 | 450000.00 | 360000.00 | MAHENDRA REALTORS AND INFRASTRUCTURE PVT LTD
56.00 | FRP modular planter box with partition screen Supply and placing in position FRP planter as per approved design, pattern, colour/shade and drawing. FRP or fibre-reinforced polymer should be UV resistant sturdy material. FRP pot/ FRP planter shall be lightweight, unbreakable and weather resistant to both extreme temperatures and rainfall. It should not deteriorate over time. The planter box shall be attached with a partition screen of powder coated aluminium extruded section as per drawing. The bottom of aluminium sections shall be fixed on planter box and top of aluminium sections shall be fixed on false ceiling/ceiling with required screws, fasteners, aluminium framing etc. The aluminium extrusions shall be powder coated minimum 80 micron coating thickness. The rate is inclusive of all material, labour as per approved pattern, and nothing shall be paid separately. All work shall be done as per drawings, specification and direction of the Engineer in Charge. FRP Planters box 400mm wide x 400mm long x 1000mm high shape as per approval | 12.00 | No,s | 1.00 | 12000.00 | 144000.00 | 20000.00 | 240000.00 | 144000.00 | MAHENDRA REALTORS AND INFRASTRUCTURE PVT LTD
57.00 | FRP modular planter box with partition screen Supply and placing in position FRP planter as per approved design, pattern, colour/shade and drawing. FRP or fibre-reinforced polymer should be UV resistant sturdy material. FRP pot/ FRP planter shall be lightweight, unbreakable and weather resistant to both extreme temperatures and rainfall. It should not deteriorate over time. The planter box shall be attached with a partition screen of powder coated aluminium extruded section as per drawing. The bottom of aluminium sections shall be fixed on planter box and top of aluminium sections shall be fixed on false ceiling/ceiling with required screws, fasteners, aluminium framing etc. The aluminium extrusions shall be powder coated minimum 80 micron coating thickness. The rate is inclusive of all material, labour as per approved pattern, and nothing shall be paid separately. All work shall be done as per drawings, specification and direction of the Engineer in Charge. FRP Planters box 400mm wide x 400mm long x 1250mm high shape as per approval | 12.00 | No,s | 1.00 | 12000.00 | 144000.00 | 20000.00 | 240000.00 | 144000.00 | MAHENDRA REALTORS AND INFRASTRUCTURE PVT LTD
58.00 | Partition screen in designer wooden panels Providing and fixing in position designer 6mm thick solid wooden panel partition screen with melamine polished as per approved design, pattern, colour/shade and drawing. The complete wooden partition shall be fixed to the floor and ceiling with PVD coated SS (Grade 304) frame as per drawing. Size of wooden panel- 400mm in high and 200 mm wide diamond shaped wooden panel bent in the middle The rate is inclusive of all material like wooden panel, SS framing, adhesive, nails, fasteners, brackets, screw, labour and shop drawing as per approved pattern, design and nothing shall be paid separately. All work shall be done as per drawings, specification and direction of the Engineer in Charge. | 7.00 | Sqm. | 1.00 | 18500.00 | 129500.00 | 20000.00 | 140000.00 | 129500.00 | MAHENDRA REALTORS AND INFRASTRUCTURE PVT LTD
59.00 | Feature wall partition with aluminium screening Providing, fabricating and fixing in position 100mm thick feature wall partition made up with the following: (i) Main frame of the partition wall shall be made by MS with zinc primer as per drawing. (ii) Main frame shall be cladded with 12mm thick HDF and finished with mini. 0.2mm thick self adhesive PVC laminate in approved colour, shade and finish as per drawing. (iii) The feature wall shall consist powder coated aluminium screen of aluminium extruded sections as per design ,pattern, and approved drawing. The screen shall have artificial climbers (greens) as per approved shop drawing. (iv) Fixing- The MS frame of the partition wall shall be fixed at the floor and ceiling with suitable fastener, screw, nails, etc. The contractor shall be responsible for the stability of the partition wall. The rate is inclusive of all material like HDF board, PVC laminate, Aluminium screening, Artificial climbers, adhesive, nails, fasteners, brackets, screw, labour and shop drawing as per approved pattern except MS framing. MS framing shall be paid separately in respective item. All work shall be done as per drawings, specification and direction of the Engineer in Charge. | 8.00 | Sqm. | 1.00 | 7700.00 | 61600.00 | 20000.00 | 160000.00 | 61600.00 | MAHENDRA REALTORS AND INFRASTRUCTURE PVT LTD
60.00 | Design, supply, fabrication, and placing in position of customized Reception counter table with one drawer unit. The table shall be made of 18mm thk commercial plyboard, 12mm thk solid acrylic surface on exposed surface and 0.8mm thick laminate on unexposed surface as per approved drawing, technical specifications and direction of Engineer-in-charge. Drawer unit: i) Drawer boxes of sizes (Top drawer: 430 mm L x 410 mm width x 115 mm deep; Middle drawer: 430 mm L x 410 mm width x 150 mm deep; Filling drawer: 430 mm L x 410 mm width x 292 mm deep made of 18 mm thick IS 303 MR grade plywood on front, sides finished with 1.0 mm thick laminate inner & outer sides. ii) The drawer movement is on full-panel type drawer runners having rollers, which also form the sides of the drawer tray. iii) These runners are of the single extension type for the box drawers and double extension type for filing drawer. iv) The drawers are provided with a central multi-drawer locking system and stainless steel handles in the matt finish for all drawer fascia. Pedestals are provided with four nos. Nylon spacers 10mm ht. The drawer shall be made as one unit and shall be moveable type. The rate is inclusive of all material like plyboard, acrylic solid surface, laminate, screws, nails, adhesive, footrest, provision of cable manage, charging points, shop drawing etc. complete in respect. Reception counter made of 18mm thk commercial board, 12mm thk solid acrylic surface and HPL Table Size: 2400mm (L) x 675mm (W) x 1200mm (H) | 1.00 | No. | 1.00 | 120000.00 | 120000.00 | 185000.00 | 185000.00 | 120000.00 | MAHENDRA REALTORS AND INFRASTRUCTURE PVT LTD
61.00 | Design, supply, fabrication, and placing in position of customized Reception counter table with one drawer unit. The table shall be made of 18mm thk commercial plyboard, 12mm thk solid acrylic surface on exposed surface and 0.8mm thick laminate on unexposed surface as per approved drawing, technical specifications and direction of Engineer-in-charge. Drawer unit: i) Drawer boxes of sizes (Top drawer: 430 mm L x 410 mm width x 115 mm deep; Middle drawer: 430 mm L x 410 mm width x 150 mm deep; Filling drawer: 430 mm L x 410 mm width x 292 mm deep made of 18 mm thick IS 303 MR grade plywood on front, sides finished with 1.0 mm thick laminate inner & outer sides. ii) The drawer movement is on full-panel type drawer runners having rollers, which also form the sides of the drawer tray. iii) These runners are of the single extension type for the box drawers and double extension type for filing drawer. iv) The drawers are provided with a central multi-drawer locking system and stainless steel handles in the matt finish for all drawer fascia. Pedestals are provided with four nos. Nylon spacers 10mm ht. The drawer shall be made as one unit and shall be moveable type. The rate is inclusive of all material like plyboard, acrylic solid surface, laminate, screws, nails, adhesive, footrest, provision of cable manage, charging points, shop drawing etc. complete in respect. Reception counter made of 18mm thk commercial board, 12mm thk solid acrylic surface and HPL Table Size: 2400mm (L) x 700mm (W) x 1275mm (H) | 1.00 | No. | 1.00 | 120000.00 | 120000.00 | 150000.00 | 150000.00 | 120000.00 | MAHENDRA REALTORS AND INFRASTRUCTURE PVT LTD
62.00 | Design, supply, fabrication, and placing in position of customized Reception counter table with one drawer unit. The table shall be made of 18mm thk commercial plyboard, 12mm thk solid acrylic surface on exposed surface and 0.8mm thick laminate on unexposed surface as per approved drawing, technical specifications and direction of Engineer-in-charge. Drawer unit: i) Drawer boxes of sizes (Top drawer: 430 mm L x 410 mm width x 115 mm deep; Middle drawer: 430 mm L x 410 mm width x 150 mm deep; Filling drawer: 430 mm L x 410 mm width x 292 mm deep made of 18 mm thick IS 303 MR grade plywood on front, sides finished with 1.0 mm thick laminate inner & outer sides. ii) The drawer movement is on full-panel type drawer runners having rollers, which also form the sides of the drawer tray. iii) These runners are of the single extension type for the box drawers and double extension type for filing drawer. iv) The drawers are provided with a central multi-drawer locking system and stainless steel handles in the matt finish for all drawer fascia. Pedestals are provided with four nos. Nylon spacers 10mm ht. The drawer shall be made as one unit and shall be moveable type. The rate is inclusive of all material like plyboard, acrylic solid surface, laminate, screws, nails, adhesive, footrest, provision of cable manage, charging points, shop drawing etc. complete in respect. Reception counter made 0f 18mm thk commercial board, 12mm thk solid acrylic surface and HPL Table Size: 1350mm (L) x 600mm (W) x 1150mm (H) | 1.00 | No. | 1.00 | 50000.00 | 50000.00 | 150000.00 | 150000.00 | 50000.00 | MAHENDRA REALTORS AND INFRASTRUCTURE PVT LTD
63.00 | Providing and palcing in position table having table top made of 12 mm thick acrylic solid surface of approved make, side of tables shall be finished with flexible type laminate of maximum 1.0mm thick fixed on 12mm thick HDF board (High density fibre board) in required size, shape and shade. The table shall be made with powder coated (powder coating minimum 80micron) MS hollow section as per shop drawing. The MS framing shall be concealed and well finished with all necessary welding, nut-bolting, screws etc complete as per drawing. The rate shall be inclusive of all material, labour, accessories etc like PVC edge banding, lipping, Gola, mouldings, including suitable Low VOC adhesive, buffing of surface, making of holes/cutout for fixtures (if any) or as required, flushing of joints, necessary hardware, adhesive to fix the acrylic on framing, silicon sealants, provision of cable manage, charging points etc. all complete as per approved drawing, technical specification and direction of Engineer In charge. The contractor shall submit the sample of material (s) to the Engineer-in-charge for the approval of the same. Side Table 650mm x 300mm x 450mm | 13.00 | No. | 1.00 | 21000.00 | 273000.00 | 30000.00 | 390000.00 | 273000.00 | MAHENDRA REALTORS AND INFRASTRUCTURE PVT LTD
64.00 | Providing and palcing in position table having table top made of 12 mm thick acrylic solid surface of approved make, side of tables shall be finished with flexible type laminate of maximum 1.0mm thick fixed on 12mm thick HDF board (High density fibre board) in required size, shape and shade. The table shall be made with powder coated (powder coating minimum 80micron) MS hollow section as per shop drawing. The MS framing shall be concealed and well finished with all necessary welding, nut-bolting, screws etc complete as per drawing. The rate shall be inclusive of all material, labour, accessories etc like PVC edge banding, lipping, Gola, mouldings, including suitable Low VOC adhesive, buffing of surface, making of holes/cutout for fixtures (if any) or as required, flushing of joints, necessary hardware, adhesive to fix the acrylic on framing, silicon sealants, provision of cable manage, charging points etc. all complete as per approved drawing, technical specification and direction of Engineer In charge. The contractor shall submit the sample of material (s) to the Engineer-in-charge for the approval of the same. Side Table 600mm x 600mm x 450mm | 15.00 | No. | 1.00 | 23000.00 | 345000.00 | 40000.00 | 600000.00 | 345000.00 | MAHENDRA REALTORS AND INFRASTRUCTURE PVT LTD
65.00 | Providing and palcing in position table having table top made of 12 mm thick acrylic solid surface of approved make, side of tables shall be finished with flexible type laminate of maximum 1.0mm thick fixed on 12mm thick HDF board (High density fibre board) in required size, shape and shade. The table shall be made with powder coated (powder coating minimum 80micron) MS hollow section as per shop drawing. The MS framing shall be concealed and well finished with all necessary welding, nut-bolting, screws etc complete as per drawing. The rate shall be inclusive of all material, labour, accessories etc like PVC edge banding, lipping, Gola, mouldings, including suitable Low VOC adhesive, buffing of surface, making of holes/cutout for fixtures (if any) or as required, flushing of joints, necessary hardware, adhesive to fix the acrylic on framing, silicon sealants, provision of cable manage, charging points etc. all complete as per approved drawing, technical specification and direction of Engineer In charge. The contractor shall submit the sample of material (s) to the Engineer-in-charge for the approval of the same. Counter Table Size -2500/1700(L)x 600(w)x 1000(h) | 1.00 | No. | 1.00 | 41000.00 | 41000.00 | 65000.00 | 65000.00 | 41000.00 | MAHENDRA REALTORS AND INFRASTRUCTURE PVT LTD
66.00 | Providing and fixing counters (Wash basin or other similar locations) with 12 mm thick antibacterial anti fungal, boiling water resistant heat resistant, impact resistant, insulative non conductive, stain resistant, scratch resistant, Green Guard certified 100% Acrylic solid surface of approved make ( LG Himac , Dupont, Neonnex , Hanex or equivalent as approved) in approved colour and design, confirming to relevant standards, and having minimum Specific Gravity 1.65 g/cm3, fixed over MS supporting structure with all mechanical fixtures as per manufacturer's specification and guideline, including fascia and back splash area as per approved drawings and design, including fixing of solid acrylic surface over 12 mm thick (BWP) with suitable Low VOC adhesive, moulding of edges, buffing of surface, making of holes for plumbing fixtures, flushing of joints, necessary hardware, silicon sealants, etc. all complete as per direction of Engineer In charge. The plan and elevation area (horizontal and vertical) will be measured for payment. The cost of M.S. framing shall be paid separately in respective items. ( No deduction for wash basin area shall be made). Solid acrylic Counter with Sunken Sink | 6.00 | Sqm. | 1.00 | 25000.00 | 150000.00 | 20000.00 | 120000.00 | 120000.00 | Fermium Constructions LLP
67.00 | Extra over above item , for providing of approved shape wash basin of size 550 x 430 x200 mm in vanity counter, made of moulded surface of 12 mm thick Acrylic solid of same specification as above, and in approved colour and design, all complete as per drawings, specification and direction of Engineer in charge. | 6.00 | Each | 1.00 | 30000.00 | 180000.00 | 1000.00 | 6000.00 | 6000.00 | Fermium Constructions LLP
68.00 | Overhead Cabinets with shutter Providing and Fixing in Position overhead cabinets with shutter of 400mm deep made in 18 mm HDFHMR board (high density and high moisture resistant fibre board) and finished in laminate of 1.0 mm thick of approved shade from all exposed and interior surfaces. All shutter edges / all exposed edges to be finished with edge banding tape. Item includes cost for hardware like soft closing hinges, handles / finger groove, towerbolt, Ball Catcher complete in all respect as per drawing and EIC Instruction. Cost to include all other required hardware. The work shall be done as approved drawing, technical specification and direction of Engineer-in-charge. The length and height (elevational area) shall be measured and calulated in sq mtr for billing/payment. | 13.00 | Sqm. | 1.00 | 12000.00 | 156000.00 | 10000.00 | 130000.00 | 130000.00 | Fermium Constructions LLP
69.00 | Storage counters Providing & fixing of under counter storage cabinet including shutters and drawers made up of 18 mm HDFHMR board (high density and high moisture resistant fibreboard). The HDFHMR board shall be finished with 1.0mm thick laminate on internal and external surface (except counter top) of approved make. The counter top shall be finished with 18mm thick pre-polished granite stone slab duly fixed on HDFHMR board with approved adhesive. Item includes buffing, moulding, polishing of granite, finger grooves / handles (as per selections),soft close hinges, soft closing drawer channels, hardware & Accessories of make Hafelle/Assa Abloy/Hettich or equivalent, complete as per approved design, drawing and sample. Length and height shall be measured and calculated in sqmtr for billing/payment. 600mm (deep) | 6.00 | Sqm. | 1.00 | 14000.00 | 84000.00 | 10000.00 | 60000.00 | 60000.00 | Fermium Constructions LLP
70.00 | Storage counters Providing & fixing of under counter storage cabinet including shutters and drawers made up of 18 mm HDFHMR board (high density and high moisture resistant fibreboard). The HDFHMR board shall be finished with 1.0mm thick laminate on internal and external surface (except counter top) of approved make. The counter top shall be finished with 18mm thick pre-polished granite stone slab duly fixed on HDFHMR board with approved adhesive. Item includes buffing, moulding, polishing of granite, finger grooves / handles (as per selections),soft close hinges, soft closing drawer channels, hardware & Accessories of make Hafelle/Assa Abloy/Hettich or equivalent, complete as per approved design, drawing and sample. Length and height shall be measured and calculated in sqmtr for billing/payment. 575mm (deep) | 8.36 | Sqm. | 1.00 | 14000.00 | 117040.00 | 10000.00 | 83600.00 | 83600.00 | Fermium Constructions LLP
71.00 | Storage counters Providing & fixing of under counter storage cabinet including shutters and drawers made up of 18 mm HDFHMR board (high density and high moisture resistant fibreboard). The HDFHMR board shall be finished with 1.0mm thick laminate on internal and external surface (except counter top) of approved make. The counter top shall be finished with 18mm thick pre-polished granite stone slab duly fixed on HDFHMR board with approved adhesive. Item includes buffing, moulding, polishing of granite, finger grooves / handles (as per selections),soft close hinges, soft closing drawer channels, hardware & Accessories of make Hafelle/Assa Abloy/Hettich or equivalent, complete as per approved design, drawing and sample. Length and height shall be measured and calculated in sqmtr for billing/payment. 520mm (deep) | 2.00 | Sqm. | 1.00 | 14000.00 | 28000.00 | 10000.00 | 20000.00 | 20000.00 | Fermium Constructions LLP
72.00 | Urinal Modesty panel with HPL Providing and fixing Urinal modesty panel made up with 12mm thick HPL (High pressurised laminate) of required colour ,shade and sizes as approved design and drawing, including all stainless steel accessories/ fittings ( SS-304 grade) like L clamp with ss screws etc as desired. All work shall be completed as per drawing and direction of Engineer in charge. size =450mm wide, 1200mm height | 2.00 | No. | 1.00 | 10000.00 | 20000.00 | 10000.00 | 20000.00 | 20000.00 | MAHENDRA REALTORS AND INFRASTRUCTURE PVT LTD, Fermium Constructions LLP
73.00 | Providing wood work in frames of doors, windows, clerestory windows and other frames, wrought framed and fixed in position with hold fast lugs or with dash fasteners of required dia & length including cut and groove ( hold fast lugs or dash fastener shall be paid for separately). Second class teak wood | .68 | Cum | 1.00 | 140000.00 | 95200.00 | 150000.00 | 102000.00 | 95200.00 | MAHENDRA REALTORS AND INFRASTRUCTURE PVT LTD
74.00 | Providing and fixing carbon steel galvanised ( minimum coating 5 micron) dash fastener of 10 mm dia double threaded 6.8 grade (yield strength 480 N/mm2), counter sunk head, comprising of 10 m dia polyamide PA 6 grade sleeve, including drilling of hole in frame , concrete/ masonry, etc. as per direction of Engineer-in-charge. (Size-10x140mm) | 96.00 | Each | 1.00 | 1000.00 | 96000.00 | 4000.00 | 384000.00 | 96000.00 | MAHENDRA REALTORS AND INFRASTRUCTURE PVT LTD
75.00 | Providing and fixing ISI marked flush door shutters conforming to IS : 2202 (Part I) non-decorative type, core of block board construction with frame of 1st class hard wood and well matched commercial 3 ply veneering with vertical grains or cross bands and face veneers on both faces of shutters : 35 mm thick including ISI marked Stainless Steel butt hinges with necessary screws | 28.00 | Sqm. | 1.00 | 5900.00 | 165200.00 | 3500.00 | 98000.00 | 98000.00 | Fermium Constructions LLP
76.00 | Providing & Fixing decorative high pressure laminated sheet of plain /wood grain in gloss / matt/ suede finish with high density protective surface layer and reverse side of adhesive bonding quality conforming to IS : 2046 Type S, including cost of adhesive of approved quality.: 1.0 mm thick | 54.00 | Sqm. | 1.00 | 1850.00 | 99900.00 | 2000.00 | 108000.00 | 99900.00 | MAHENDRA REALTORS AND INFRASTRUCTURE PVT LTD
77.00 | Providing and fixing aluminum extruded section body tubular type universal hydraulic door closer (having brand logo with IS : 3564, embossed on the body, door weight upto 36 kg to 80 kg and door width from 701 mm to 1100 mm), with double speed adjustment with necessary accessories and screws etc. complete. The manufacturer certificate for Life cycle of the door closer has to be 500000 cycle tested certificate has to be submitted by agency) . Dorma(TS-68)/Hafele make (article no.DCR 1824 FR/ Yale -931.84.659/ Kich- ADC211S or equivalent) | 7.00 | Each | 1.00 | 7500.00 | 52500.00 | 2500.00 | 17500.00 | 17500.00 | Fermium Constructions LLP
78.00 | Providing and fixing bright finished 100 mm mortise latch and lock with six levers in stainless steel satin finish and a pair of stainless steel lever handles of make Hafele make (article no. 911.02.165, 916.96.006, 903.99.058) / Dorma (Pure 8100) /Yale make (article no. YTL-030+38P3+60MMDPSN-S)/ Kich- LH 229S+AMLB9S+APCKNS60 or approved equivalent make with necessary s.s. screws etc. complete as per direction of Engineer in charge. | 9.00 | Each | 1.00 | 4100.00 | 36900.00 | 3000.00 | 27000.00 | 27000.00 | Fermium Constructions LLP
79.00 | Mortice privacy lock with toilet indicator set Supply and fixing in position mortice privacy lock with toilet indicator set. The mortise lock (AA5109 6078-F - Ass abloy or as equivalent) shall be fixed with 60mm backset with 78 mm centers with double throw deadbolt conforms to EN12209 and prepared for euro profile cylinder including strike plate in satin stainless steel finish. The toilet indicator set (model no. R53-4/38 as per ass abloy or as equivalent) shall be fixed in wooden flush door in satin stainless steel finish as per approved drawing and specification. The rate shall be inclusive of mortise lock, SS strike plate, toilet indicator set with complete set including the fixing accessories etc. All work shall be completed as per drawing, technical specification and direction of Engineer-in-charge. | 3.00 | Set | 1.00 | 5900.00 | 17700.00 | 2000.00 | 6000.00 | 6000.00 | Fermium Constructions LLP
80.00 | Pull handle Providing and fixing pull Handle with adjustable fixing for glass, wood and metal doors in satin stainless steel grade 304. The pull handles should have supporting washer with raised bevelling on the outer surface. Length =450mm, 25-32mm dia, -SS304 etc .complete as per direction of Engineer-in-Charge. | 7.00 | Each | 1.00 | 1500.00 | 10500.00 | 1000.00 | 7000.00 | 7000.00 | Fermium Constructions LLP
81.00 | Providing and fixing wooden moulded beading to door and window frame with iron screws, plugs and priming coat on unexposed surface etc. complete.( 2nd class teak wood) 50x20mm or 80x12.5mm as desired | 72.00 | Meter | 1.00 | 590.00 | 42480.00 | 1000.00 | 72000.00 | 42480.00 | MAHENDRA REALTORS AND INFRASTRUCTURE PVT LTD
82.00 | Providing and fixing Chemical anchors including nuts and washers etc. complete for fixing / erection as per specification and approved drawing Anchor Rod -C-V-5.8 M12X150 | 370.00 | Nos | 1.00 | 770.00 | 284900.00 | 500.00 | 185000.00 | 185000.00 | Fermium Constructions LLP
83.00 | Providing and fixing Chemical anchors including nuts and washers etc. complete for fixing / erection as per specification and approved drawing Anchor Rod -C-V-5.8 M12X220 | 370.00 | Nos | 1.00 | 770.00 | 284900.00 | 600.00 | 222000.00 | 222000.00 | Fermium Constructions LLP
84.00 | Providing and fixing Stud anchors including nuts and washers etc. complete as per specification and approved drawing. Safety stud anchor HST3 M12x145 70/50 | 370.00 | Nos | 1.00 | 770.00 | 284900.00 | 500.00 | 185000.00 | 185000.00 | Fermium Constructions LLP
85.00 | Providing and fixing Stud anchors including nuts and washers etc. complete as per specification and approved drawing. Safety stud anchor HST3 M16x220 120/100 | 370.00 | Nos | 1.00 | 770.00 | 284900.00 | 600.00 | 222000.00 | 222000.00 | Fermium Constructions LLP
86.00 | Providing and fixing 18 mm thick gang saw cut, mirror polished, premoulded and prepolished, machine cut for kitchen platforms, vanity counters, window sills, facias and similar locations of required size, approved shade, colour and texture laid over 20 mm thick base cement mortar 1:4 (1 cement : 4 coarse sand), joints treated with white cement, mixed with matching pigment, epoxy touch ups, including rubbing, curing, moulding and polishing to edges to give high gloss finish etc. complete at all levels. Granite stone slab colour black, Cherry/Ruby red Area of slab over 0.50 sqm | 10.00 | Sqm | 1.00 | 5900.00 | 59000.00 | 7000.00 | 70000.00 | 59000.00 | MAHENDRA REALTORS AND INFRASTRUCTURE PVT LTD
87.00 | Providing edge moulding to 18 mm thick marble stone counters, Vanities etc., including machine polishing to edge to give high gloss finish etc. complete as per design approved by Engineer-in- Charge. Granite work | 10.00 | Meter | 1.00 | 750.00 | 7500.00 | 1000.00 | 10000.00 | 7500.00 | MAHENDRA REALTORS AND INFRASTRUCTURE PVT LTD
88.00 | Extra for fixing marble /granite stone, over and above corresponding basic item, in facia and drops of width upto 150 mm with epoxy resin based adhesive, including cleaning etc. complete. | 10.00 | Meter | 1.00 | 2100.00 | 21000.00 | 800.00 | 8000.00 | 8000.00 | Fermium Constructions LLP
89.00 | Extra for providing opening of required size & shape for wash basin/ kitchen sink in kitchen platform, vanity counter and similar location in marble/ Granite/ stone work, including necessary holes for pillar taps etc. including moulding, rubbing and polishing of cut edges etc. complete. | 3.00 | Nos | 1.00 | 3000.00 | 9000.00 | 500.00 | 1500.00 | 1500.00 | Fermium Constructions LLP
90.00 | Providing & fixing white vitreous china wall hung type European type water closet with C.P. bolts, nuts, C.I. chair or other hanging arrangement, with white solid plastic seat and cover with lid, C.P. brass hinge rubber buffers, with accessories, C.I/M.S. brackets painted with two coats of enamel paint of approved shade over a coat of primer. C.P. brass screws and wooden cleats, including cutting and making good the wall and floors wherever required Make: (Hindware Enigma Slim 92502), (Jaquar : SLS-WHT-6951) & (Cera-S1014167) | 3.00 | Each | 1.00 | 23000.00 | 69000.00 | 32000.00 | 96000.00 | 69000.00 | MAHENDRA REALTORS AND INFRASTRUCTURE PVT LTD
91.00 | Providing and Fixing white vitreous china floor mounted (Handicapped toilet) European type water closet including exposed cistern, one Handicapped Toilet complete in all respect as per direction of the engineer-in-charge. Make: (Hindware 92091), (Jaquar :SLS-WHT-6851P180PP) & (Cera -S1013211) | 1.00 | Set | 1.00 | 27500.00 | 27500.00 | 40000.00 | 40000.00 | 27500.00 | MAHENDRA REALTORS AND INFRASTRUCTURE PVT LTD
92.00 | Providing and Fixing Concealed in wall Flushing Cistern with dual flush Actuator Plate (plastic body in approved finish), flush-stop function, noise less float valve and fast filling action with all component parts of high quality including fixing frame and set complete in all respects as per direction of the engineer-in-charge Make: (Geberit), (Viega), (Hindware-Concealo+Loop) (Cera- B1110112 & B1120101), (EURONICS- EEC03HA) | 3.00 | Each | 1.00 | 10000.00 | 30000.00 | 15000.00 | 45000.00 | 30000.00 | MAHENDRA REALTORS AND INFRASTRUCTURE PVT LTD
93.00 | Providing and Fixing star white vitreous china wash basin for under counter mounting, specially fabricated brackets painted white and connection pipe to wall with C.P. wall flange and rubber adopter for waste connection complete, including cutting and making good the walls wherever required Make: (Hindware Garnet 10080), (Jaquar CNS-WHT-701) & (Cera-S2030105) | 6.00 | Each | 1.00 | 12000.00 | 72000.00 | 10000.00 | 60000.00 | 60000.00 | Fermium Constructions LLP
94.00 | Providing and Fixing star white vitreous china Flat Back wash basin for Handicap Toilet, specially fabricated brackets painted white and connection pipe to wall with C.P. wall flange and rubber adopter for waste connection complete, including cutting and making good the walls wherever required. Make: (Jaquar DIS-WHT-93801), (Cera -S2030110) | 1.00 | Each | 1.00 | 12000.00 | 12000.00 | 10000.00 | 10000.00 | 10000.00 | Fermium Constructions LLP
95.00 | Providing and Fixing vitreous china urinal with C.I. hangers, 15mm dia inlet to built in spreaders with inbuilt waste with C.P flange, complete including cutting and making good the walls and floors wherever required Make: (Hindware Dyna art 60010), Jaquar URS-WHT-13253N) & (Cera-S4020107) | 2.00 | Each | 1.00 | 14000.00 | 28000.00 | 20000.00 | 40000.00 | 28000.00 | MAHENDRA REALTORS AND INFRASTRUCTURE PVT LTD
96.00 | Providing and Fixing electrical operated ( AC 220 V, 50 HZ) concealed automatic flushing system for urinals, Working Pressure 0.5 Mpa- 0.7 Mpa, Sensing Range minimum 65 cm including front S.S plate minimum Size 125 x 125mm chrome sensor with CP brass body, ball valve etc, complete in all respect including cutting and making good the walls wherever required. Make: (EURONICS- EU44BE) or equivalent as per approved makes of material. | 2.00 | Each | 1.00 | 12000.00 | 24000.00 | 15000.00 | 30000.00 | 24000.00 | MAHENDRA REALTORS AND INFRASTRUCTURE PVT LTD
97.00 | Providing and Fixing stainless steel sink with matt finish of Single bowl with drain board approximate Size 925x450x200 mm with C.I. brackets, 40mm C.P. waste, C.P. brass chain and rubber plug, CP Brass Waste coupling and C.P. wall flange rubber adapter for waste connection complete including cutting and making good the walls wherever required complete in all respects as per direction of the engineer-in-charge. Make: (Jayna), (Neelkanth), (Nirali), (Cera-B4522101) | 3.00 | Each | 1.00 | 14900.00 | 44700.00 | 18000.00 | 54000.00 | 44700.00 | MAHENDRA REALTORS AND INFRASTRUCTURE PVT LTD
98.00 | Providing and Fixing 15 mm nominal bore CP Brass long body bib cock complete including cutting and making good the walls wherever required Make: (Hindware F730011), (Jaquar CON-CHR-107KN), (CERA F1099152), (EURONICS- EBC02L) | 3.00 | Each | 1.00 | 2570.00 | 7710.00 | 5000.00 | 15000.00 | 7710.00 | MAHENDRA REALTORS AND INFRASTRUCTURE PVT LTD
99.00 | Providing and Fixing C.P. brass towel ring "Round" fixed to PVC cleats with C.P. brass screws including cutting and making good the walls wherever required Make: (Kohler cat no: 5631IN-CP), (Hindware Cat No: Contessa F880007), (Jaquar ACN-CHR-1121BN), (EURONICS- ETR05) | 3.00 | Each | 1.00 | 1400.00 | 4200.00 | 4000.00 | 12000.00 | 4200.00 | MAHENDRA REALTORS AND INFRASTRUCTURE PVT LTD
100.00 | Providing and fixing wall mounted Automatic soap dispenser SS-304/Brass with Chrome plating with automatic infrared sensor with minimum storage 1000 ml with AC Power supply of 220V, 50 Hz complete in all respect as per direction of the engineer-in-charge. Make: (EURONICS KSD4W) or equivalent as per approved makes of material. | 5.00 | Each | 1.00 | 14000.00 | 70000.00 | 5000.00 | 25000.00 | 25000.00 | Fermium Constructions LLP
101.00 | Providing and fixing 32/40 mm CP Brass Bottle Trap of approved quality & make and as per the direction of Engineering- charge Make: (Hindware F850015), (Jaquar ALD CHR-769L300X190) & (Cera F8060301), (EURONICS- EBT32) | 9.00 | Each | 1.00 | 2750.00 | 24750.00 | 5000.00 | 45000.00 | 24750.00 | MAHENDRA REALTORS AND INFRASTRUCTURE PVT LTD
102.00 | Providing and Fixing 15 mm nominal bore CP Brass angle valve complete including cutting and making good the walls wherever required. Make: (Hindware Cat No: F440005), (Jaquar FLR-CHR-5053N) & (Cera F1099201), (EURONICS- EAV01) | 30.00 | Each | 1.00 | 1490.00 | 44700.00 | 2000.00 | 60000.00 | 44700.00 | MAHENDRA REALTORS AND INFRASTRUCTURE PVT LTD
103.00 | Providing and fixing Jumbo toilet paper holder including cutting and making good the walls wherever required Make: (EURONICS Cat no: EJ01) or equivalent as per approved makes of material. | 4.00 | Each | 1.00 | 5900.00 | 23600.00 | 10000.00 | 40000.00 | 23600.00 | MAHENDRA REALTORS AND INFRASTRUCTURE PVT LTD
104.00 | Providing and fixing Health faucet with 1 metre long Flexible Tube and CP wall hook with PVC & SS Screws including cutting and making good the wall wherever required complete as directed by the Engineer-in-charge Make: (Hindware "F160068"), (Jaquar ALD-CHR-577) & (Cera F8030105AB), (EURONICS- EHF01) | 4.00 | Each | 1.00 | 3000.00 | 12000.00 | 4000.00 | 16000.00 | 12000.00 | MAHENDRA REALTORS AND INFRASTRUCTURE PVT LTD
105.00 | Providing and Fixing straight / offset type flexible single body push fit type WC pan connector with inlet ring and integral single mould sealing fins made of flexible EVA body to be fixed with manufacture supplied grease, including rubber bush / adaptor for use with C.I pipe as supplied with the pan connector complete as directed by Engineer-in-charge Make: (Geberit), (Viega) or equivalent as per approved makes of material. | 4.00 | Each | 1.00 | 7500.00 | 30000.00 | 3000.00 | 12000.00 | 12000.00 | Fermium Constructions LLP
106.00 | Providing and fixing C.P cast brass Double coat hook as approved with C.P. brass screws complete as per instructions of the engineer-in-charge. Make: (Hindware Contessa F880004), (Jaquar ACN-CHR-1161N) & (Cera F5004108), (EURONICS- EC02) | 4.00 | Each | 1.00 | 750.00 | 3000.00 | 1000.00 | 4000.00 | 3000.00 | MAHENDRA REALTORS AND INFRASTRUCTURE PVT LTD
107.00 | Providing and Fixing wall mounted hole C.P. brass Sink Mixer including cutting and making good the walls wherever required complete in all respects as per direction of the Engineer-in-charge Make: (Hindware F280020), (Jaquar SOL-CHR-6309) & (Cera F2013501), (EURONICS- EBM02M) | 3.00 | Each | 1.00 | 5900.00 | 17700.00 | 20000.00 | 60000.00 | 17700.00 | MAHENDRA REALTORS AND INFRASTRUCTURE PVT LTD
108.00 | Providing and fixing automatic sensor faucet for cold water, Horizontal Wall mount type for wash basin complete in all respect including auto tap, with infrared sensors with AC Power supply of 220V, 50 Hz, solenoid valves for cold water with electronic circuit and necessary accessories including cutting and making good the walls and floors as per requirement and as per approved manufacturer’s. Make: (EURONICS - ET07E)or equivalent as per approved makes of material. | 7.00 | Each | 1.00 | 12000.00 | 84000.00 | 20000.00 | 140000.00 | 84000.00 | MAHENDRA REALTORS AND INFRASTRUCTURE PVT LTD
109.00 | Providing and Fixing C.P brass Aerosol perfume dispenser, fixed to wooden cleats / Rawl Plug with C.P brass screws, complete including cutting and making good the walls wherever required Make: (EURONICS EA-24) or equivalent as per approved makes of material. | 4.00 | Each | 1.00 | 3000.00 | 12000.00 | 5000.00 | 20000.00 | 12000.00 | MAHENDRA REALTORS AND INFRASTRUCTURE PVT LTD
110.00 | Providing, fixing, testing & commissioning of vertical / horizontal storage type hot water heater fixed to wall with anchor bolts & nuts, 20 mm CP brass cock and 20mm non return valve complete including making connection with 15 mm dia CP connecting pipe on Inlet and Outlet, suitable length of power cable and 15A plough for Shower. Make: (AO Smith) or equivalent as per approved makes of material. Geyser- 25 Litre | 3.00 | Each | 1.00 | 14000.00 | 42000.00 | 20000.00 | 60000.00 | 42000.00 | MAHENDRA REALTORS AND INFRASTRUCTURE PVT LTD
111.00 | Supply installation, testing and commissioning of Electrically Operated Jet Hand Drier wall mounted on pressed galvanized steel back plate, Touch‐free Infra‐Red Activation, Auto Cut-off 18 seconds, Noise level 80 db(A), Motor Brushless DC type, Speed 18,000 RPM, to be operated with 220 V/ 50 Hz, Air speed 95 m/s with all accessories including cutting and making good the walls wherever required as per technical specifications. Make: (EURONICS Make, Model no. KINOX -KJD1) or equivalent as per approved makes of material. | 4.00 | Each | 1.00 | 86000.00 | 344000.00 | 80000.00 | 320000.00 | 320000.00 | Fermium Constructions LLP
112.00 | Supply and installation of Automatic (Wall Mount) Sanitizer Dispenser, Construction : Stainless Steel #316 Grade, Liquid: Isopropyl Alcohol (IPA) and Capacity : 1100 ML with all accessories including cutting and making good the walls wherever required as per technical specifications. Make: (EURONICS- EST81) or equivalent as per approved makes of material. | 3.00 | Each | 1.00 | 5540.00 | 16620.00 | 15000.00 | 45000.00 | 16620.00 | MAHENDRA REALTORS AND INFRASTRUCTURE PVT LTD
113.00 | Supply and installation of Baby Diaper Changing Stations material Stainless Steel (SS-304), Unit Dimensions : Approximate 905mm (W) x 520mm (H), Maximum Load : 25 Kgs with all accessories including cutting and making good the walls wherever required as per technical specifications. Make: (EURONICS- EDC3S)or equivalent as per approved makes of material. | 1.00 | Each | 1.00 | 50000.00 | 50000.00 | 20000.00 | 20000.00 | 20000.00 | Fermium Constructions LLP
114.00 | Supply and installation of Baby Protection Seat Material: High Quality HDPE, Wall Mounted Type, Approximate Size 340mm (W) x 510mm (H), Maximum Load : 20 Kg with all accessories including cutting and making good the walls wherever required as per technical specifications. Make: (EURONICS- EDC2) or equivalent as per approved makes of material. | 1.00 | Each | 1.00 | 14000.00 | 14000.00 | 15000.00 | 15000.00 | 14000.00 | MAHENDRA REALTORS AND INFRASTRUCTURE PVT LTD
115.00 | Supply and installation of Shoe Shining Machine (With Sole Cleaner), Material: Stainless Steel/Satin Finish Operation: Fully Automatic Voltage: 220V / 50Hz Polish capacity: Minimum 200 ML with all accessories including cutting and making good the walls wherever required as per technical specifications. Make: (EURONICS- ESM4) or equivalent as per approved makes of material. | 3.00 | Each | 1.00 | 10000.00 | 30000.00 | 35000.00 | 105000.00 | 30000.00 | MAHENDRA REALTORS AND INFRASTRUCTURE PVT LTD
116.00 | Providing and Fixing Automatic Paper Dispenser Supplying of Touch free paper dispenser. Cabinet : 18-8, SS-304, Stainless Steel Operations : Infrared Sensor, Adjustable dispense length Power : Electricity + Battery (D Size 4pcs) Area Paper Roll Size Width 190 mm. Make: (EURONICS- EP08S) or equivalent as per approved makes of material. | 4.00 | Each | 1.00 | 27500.00 | 110000.00 | 70000.00 | 280000.00 | 110000.00 | MAHENDRA REALTORS AND INFRASTRUCTURE PVT LTD
117.00 | Supply and installation of SANITARY PAD & SANITARY POUCH DISPENSER Stations material Stainless Steel (SS-304), Unit Dimensions : Approximate 172.6 mm (W) x 490 mm (H), Sanitary Napkin Capacity minimum 20-25 pads, Disposable Bags Capacity minimum 50 bags with all accessories including cutting and making good the walls wherever required as per technical specifications. Make: (EURONICS- ESN05) or equivalent as per approved makes of material. | 1.00 | Each | 1.00 | 10000.00 | 10000.00 | 40000.00 | 40000.00 | 10000.00 | MAHENDRA REALTORS AND INFRASTRUCTURE PVT LTD
118.00 | Providing and Fixing of Grab Bar 600 mm for Handicapped Toilet with SS Screws over Rawl Plugs complete as per instructions of the engineer-in-charge Make: (Jaquar AHS-1507), (Cera B2210106), (Toshi-TH-04) or equivalent as per approved makes of material. | 1.00 | Each | 1.00 | 3900.00 | 3900.00 | 10000.00 | 10000.00 | 3900.00 | MAHENDRA REALTORS AND INFRASTRUCTURE PVT LTD
119.00 | Providing and Fixing of Swing Disabled Grab Bar- Stainless steel Swing Grab Bars Material : 18-8 S, SS-304, Stainless Steel, Operation : Movable, (Horizontally & Vertically), Diameter : 32mm Dia. complete as per instructions of the engineer-in-charge. Make: (EURONICS- EGR S02), (Jaquar-WAC-WHT-BG0800), (Cera B2210102) or equivalent as per approved makes of material. | 1.00 | Each | 1.00 | 12000.00 | 12000.00 | 15000.00 | 15000.00 | 12000.00 | MAHENDRA REALTORS AND INFRASTRUCTURE PVT LTD
120.00 | Supply and installation of Washroom Panel / Recessed/ Stainless Steel (2 in 1,PAPER DISPENSER + WASTE RECEPTACLE) Paper Dispenser : 18-8, Type-304, 0.8mm Stainless Steel, Capacity : 600 C-Fold or 800 Multi Fold Paper Towel, Waste Container : 18-8, Type-304, 0.8mm Stainless Steel, Capacity : 45.5 Litres with all accessories including cutting and making good the walls wherever required as per technical specifications. Make: (EURONICS- Kinox KPDRN) or equivalent as per approved makes of material. | 3.00 | Each | 1.00 | 50000.00 | 150000.00 | 70000.00 | 210000.00 | 150000.00 | MAHENDRA REALTORS AND INFRASTRUCTURE PVT LTD
121.00 | Providing and fixing 100 mm dia cast iron soil, waste and vent pipes as per IS:15905 (Hubless pipes) including all fittings with or without access of any degree i.e. bends, junctions, branches, end caps, reducers, cowls, offsets, access pieces, G.I. holder bats and clamps, stays, etc and painting, jointing with stainless steel 304 couplings with EPDM rubber gasket, including cutting holes in walls and floors and making good the same wherever required, all structural supports as per approved specifications, complete, as per instructions of the Engineer-in-charge. | 67.00 | Mtr. | 1.00 | 3450.00 | 231150.00 | 2500.00 | 167500.00 | 167500.00 | Fermium Constructions LLP
122.00 | Providing and fixing trap of self cleansing design with screwed down or hinged grating with or without vent arm complete, including cost of cutting and making good the walls and floors : 100 mm inlet and 100 mm outlet Hubless centrifugally cast (spun) iron epoxy coated inside & outside as per IS:15905 | 8.00 | Each | 1.00 | 3450.00 | 27600.00 | 5000.00 | 40000.00 | 27600.00 | MAHENDRA REALTORS AND INFRASTRUCTURE PVT LTD
123.00 | Providing and Fixing G.I. Reducing elbow of 100 x 50 mm in cement concrete 1:2:4 at all levels for floor drains (excluding cost of grating) for connection to floor traps in sunken portions, complete as per drawings and as per approval of the engineer-in-charge. | 1.00 | Each | 1.00 | 3000.00 | 3000.00 | 1000.00 | 1000.00 | 1000.00 | Fermium Constructions LLP
124.00 | Providing and Fixing 32 mm dia G.I. pipe complete with G.I. Fittings and clamps, including cutting and making good the walls etc. | 18.00 | Mtr. | 1.00 | 750.00 | 13500.00 | 1000.00 | 18000.00 | 13500.00 | MAHENDRA REALTORS AND INFRASTRUCTURE PVT LTD
125.00 | Providing and Fixing 40 mm dia G.I. pipe complete with G.I. Fittings and clamps, including cutting and making good the walls etc. | 7.00 | Mtr. | 1.00 | 1200.00 | 8400.00 | 1200.00 | 8400.00 | 8400.00 | MAHENDRA REALTORS AND INFRASTRUCTURE PVT LTD, Fermium Constructions LLP
126.00 | Providing and Fixing 50 mm dia G.I. pipe complete with G.I. Fittings and clamps, including cutting and making good the walls etc. | 1.00 | Mtr. | 1.00 | 3000.00 | 3000.00 | 1600.00 | 1600.00 | 1600.00 | Fermium Constructions LLP
127.00 | Painting of 32 mm dia G.I. Pipes and fittings with two coats of anti-corrosive bitumastic paint, wrapping with 4 mm thick anti-corrosive pipe protection bituminous tape and applying the final coat of bitumastic paint. | 18.00 | Mtr. | 1.00 | 150.00 | 2700.00 | 500.00 | 9000.00 | 2700.00 | MAHENDRA REALTORS AND INFRASTRUCTURE PVT LTD
128.00 | Painting of 40 mm dia G.I. Pipes and fittings with two coats of anti-corrosive bitumastic paint, wrapping with 4 mm thick anti-corrosive pipe protection bituminous tape and applying the final coat of bitumastic paint. | 7.00 | Mtr. | 1.00 | 150.00 | 1050.00 | 500.00 | 3500.00 | 1050.00 | MAHENDRA REALTORS AND INFRASTRUCTURE PVT LTD
129.00 | Painting of 50 mm dia G.I. Pipes and fittings with two coats of anti-corrosive bitumastic paint, wrapping with 4 mm thick anti-corrosive pipe protection bituminous tape and applying the final coat of bitumastic paint. | 1.00 | Mtr. | 1.00 | 300.00 | 300.00 | 500.00 | 500.00 | 300.00 | MAHENDRA REALTORS AND INFRASTRUCTURE PVT LTD
130.00 | Providing and fixing G.I. Inlet fittings with maximum 3 inlets 32, 40 & 50 mm size fabricated from 100 mm dia G.I. pipes and welded G.I. sockets, fixed to C.I. Trap with lead caulked joints and set in cement concrete(1:2:4) complete as directed by Engineer-in-charge. | 8.00 | Each | 1.00 | 3000.00 | 24000.00 | 2000.00 | 16000.00 | 16000.00 | Fermium Constructions LLP
131.00 | Providing and fixing Size 150 mm x 150 mm Heavy class SS grating with Cockroach proof SS strainer of approved design including setting in floor with cement motor to match with floor finish as per architect requirement suitable for waster and FT. Model No. Jayna - KDF-01B or equivelant. | 8.00 | Each | 1.00 | 3000.00 | 24000.00 | 4000.00 | 32000.00 | 24000.00 | MAHENDRA REALTORS AND INFRASTRUCTURE PVT LTD
132.00 | Providing and fixing 100 mm dia cast brass cleanout plug / floor cleanout with suitable insert keys for opening, male threaded joint with G.I. socket caulked to spun soil pipe including cost of joint etc. Complete as directed by Engineer-in-charge. Model No. Jayna - COS-102 or equivelant | 2.00 | Each | 1.00 | 2500.00 | 5000.00 | 4000.00 | 8000.00 | 5000.00 | MAHENDRA REALTORS AND INFRASTRUCTURE PVT LTD
133.00 | Providing & laying cement concrete 1:2:4 mix (1 cement : 2 coarse sand: 4 stone aggregate 20mm and down gauge) 25mm in bed and pipe. For 50mm, 40mm, and 32mm dia pipes under floor including centering & shuttering wherever required. | 26.00 | Mtr. | 1.00 | 4100.00 | 106600.00 | 1500.00 | 39000.00 | 39000.00 | Fermium Constructions LLP
134.00 | Providing and fixing M.S. structural work fabricated from standard sections e.g. M.S. rounds, angles, channels, plates including cutting to size, welding, drilling with concrete drilling bits and fixing dash fasteners in RCC structural members as directed by Engineer-in-charge including cutting and making good the walls, ceilings and floors (for all types of pipe supports, clamps, etc.) complete as directed by the Engineer in charge. | 20.00 | Kg | 1.00 | 300.00 | 6000.00 | 200.00 | 4000.00 | 4000.00 | Fermium Constructions LLP
135.00 | Providing and fixing of Air admittance valves with required air flow. Size - 32-63 mm and upto 7.6 lps flow to maintain balanced pressure in sanitary system. Make: Capricorn, Studor, McAlpine | 4.00 | Each | 1.00 | 5000.00 | 20000.00 | 2500.00 | 10000.00 | 10000.00 | Fermium Constructions LLP
136.00 | Core Cutting in RCC Slab (Minimum 150/ 200 mm) For Floor Trap/ Urinal Trap/ Water Closet etc. with Water proofing after fixing pumping pipes. 150 mm X 150 mm | 13.00 | Each | 1.00 | 2300.00 | 29900.00 | 3000.00 | 39000.00 | 29900.00 | MAHENDRA REALTORS AND INFRASTRUCTURE PVT LTD
137.00 | Supply and Installation of SS 304 Grease separator "Under Sink "according to relevant Standards, made of SS 304 - 2MM Thick For free standing installation and smooth, wax-like surface. Fast removal of cover using quick release odour tight covers. Fully removable Sludge basket also made of SS 304 grade for collecting sludge waste with adjustable inlet meets all on-site requirements. For free standing installation in frost free areas, with integrated sludge trap, Inlet and outlet Ø 50 mm dia. Sludge basket Capacity approximate: 25.5 Litre & Grease separation zone: 42 litre. Flow rate minimum 28 (Lit/min). Approximate Dimension- 400 (W) x 540 (L) x 325 (H) complete in all respect as required. Make: (ACO/ Kessel) or equivalent as per approved makes of material. | 3.00 | Each | 1.00 | 25000.00 | 75000.00 | 18000.00 | 54000.00 | 54000.00 | Fermium Constructions LLP
138.00 | Providing and fixing Chlorinated Polyvinyl Chloride (CPVC) pipes, having thermal stability for hot & cold water supply, including all CPVC plain & brass threaded fittings, i/c fixing the pipe with clamps at 1.00 m spacing. This includes jointing of pipes & fittings with one step CPVC solvent cement and the cost of cutting chases and making good the same including testing of joints complete as per direction of Engineer in Charge. Concealed work, including cutting chases and making good the walls etc. 15 mm nominal dia Pipes | 10.00 | Mtr. | 1.00 | 500.00 | 5000.00 | 1200.00 | 12000.00 | 5000.00 | MAHENDRA REALTORS AND INFRASTRUCTURE PVT LTD
139.00 | Providing and fixing Chlorinated Polyvinyl Chloride (CPVC) pipes, having thermal stability for hot & cold water supply, including all CPVC plain & brass threaded fittings, i/c fixing the pipe with clamps at 1.00 m spacing. This includes jointing of pipes & fittings with one step CPVC solvent cement and the cost of cutting chases and making good the same including testing of joints complete as per direction of Engineer in Charge. Concealed work, including cutting chases and making good the walls etc. 20 mm nominal dia Pipes | 120.00 | Mtr. | 1.00 | 750.00 | 90000.00 | 1200.00 | 144000.00 | 90000.00 | MAHENDRA REALTORS AND INFRASTRUCTURE PVT LTD
140.00 | Providing and fixing Chlorinated Polyvinyl Chloride (CPVC) pipes, having thermal stability for hot & cold water supply, including all CPVC plain & brass threaded fittings, i/c fixing the pipe with clamps at 1.00 m spacing. This includes jointing of pipes & fittings with one step CPVC solvent cement and the cost of cutting chases and making good the same including testing of joints complete as per direction of Engineer in Charge. Concealed work, including cutting chases and making good the walls etc. 25 mm nominal dia Pipes | 12.00 | Mtr. | 1.00 | 900.00 | 10800.00 | 1200.00 | 14400.00 | 10800.00 | MAHENDRA REALTORS AND INFRASTRUCTURE PVT LTD
141.00 | Providing and fixing Chlorinated Polyvinyl Chloride (CPVC) pipes, having thermal stability for hot & cold water supply, including all CPVC plain & brass threaded fittings, i/c fixing the pipe with clamps at 1.00 m spacing. This includes jointing of pipes & fittings with one step CPVC solvent cement and the cost of cutting chases and making good the same including testing of joints complete as per direction of Engineer in Charge. Concealed work, including cutting chases and making good the walls etc. 32 mm nominal dia Pipes | 10.00 | Mtr. | 1.00 | 900.00 | 9000.00 | 1200.00 | 12000.00 | 9000.00 | MAHENDRA REALTORS AND INFRASTRUCTURE PVT LTD
142.00 | Providing and fixing Stainless Steel pipe and fitting of grade 316L as per IS 6911:2017 and conforming to EN-10312 standards complete with press type fitting (including fitting) i/c fixing of the pipe with clamps at 1.00m spacing and also including cutting of chases and making good the walls including testing of joints complete as per direction of Engineer -in-charge. (The pipe length inserted in the fitting shall not be measured for payment) 22 mm Outer dia pipe | 40.00 | Mtr. | 1.00 | 500.00 | 20000.00 | 1200.00 | 48000.00 | 20000.00 | MAHENDRA REALTORS AND INFRASTRUCTURE PVT LTD
143.00 | Providing and fixing following sizes of forged brass lever operated ball valve of full flow with forged brass ball (Machined to mirror smooth finish with hard chrome plated) and spindle with setting and gland of superior quality having minimum working pressure of 10 kg/cm2 etc. complete in all respect. 20 mm dia | 6.00 | Each | 1.00 | 750.00 | 4500.00 | 3000.00 | 18000.00 | 4500.00 | MAHENDRA REALTORS AND INFRASTRUCTURE PVT LTD
144.00 | Providing and fixing following sizes of forged brass lever operated ball valve of full flow with forged brass ball (Machined to mirror smooth finish with hard chrome plated) and spindle with setting and gland of superior quality having minimum working pressure of 10 kg/cm2 etc. complete in all respect. 25 mm dia | 1.00 | Each | 1.00 | 1000.00 | 1000.00 | 3000.00 | 3000.00 | 1000.00 | MAHENDRA REALTORS AND INFRASTRUCTURE PVT LTD
145.00 | Providing and fixing following sizes of forged brass lever operated ball valve of full flow with forged brass ball (Machined to mirror smooth finish with hard chrome plated) and spindle with setting and gland of superior quality having minimum working pressure of 10 kg/cm2 etc. complete in all respect. 32 mm dia | 1.00 | Each | 1.00 | 1200.00 | 1200.00 | 3000.00 | 3000.00 | 1200.00 | MAHENDRA REALTORS AND INFRASTRUCTURE PVT LTD
146.00 | Providing and fixing 15 mm dia thermal insulation over hot water pipes in chase having Japanese Red Oxide Primer Coat with 6mm thick nitrile rubber thermal insulation tubing, a elastomeric flexible material having hermetic blister closed cell structure of expanded synthetic rubber having density of 60-90 Kg/m3 over pipes of following sizes including all required accessories complete as per Manufacture's specifications and finishing complete in all respect as directed by Engineer-in-charge. Make: Armacell, ALP Aeroflex, K-flex 15 mm dia | 3.00 | Mtr. | 1.00 | 4100.00 | 12300.00 | 2000.00 | 6000.00 | 6000.00 | Fermium Constructions LLP
147.00 | Providing and fixing 15 mm dia thermal insulation over hot water pipes in chase having Japanese Red Oxide Primer Coat with 6mm thick nitrile rubber thermal insulation tubing, a elastomeric flexible material having hermetic blister closed cell structure of expanded synthetic rubber having density of 60-90 Kg/m3 over pipes of following sizes including all required accessories complete as per Manufacture's specifications and finishing complete in all respect as directed by Engineer-in-charge. Make: Armacell, ALP Aeroflex, K-flex 20 mm dia | 15.00 | Mtr. | 1.00 | 4100.00 | 61500.00 | 2000.00 | 30000.00 | 30000.00 | Fermium Constructions LLP
148.00 | Wiring for light point/ fan point/ exhaust fan point/ call bell point with 1.5 sq.mm FRLSH PVC insulated copper conductor single core cable in surface / recessed steel conduit, with modular switch, modular plate, suitable GI box and earthing the point with 1.5 sq.mm FRLSH PVC insulated copper conductor single core cable etc. as required. | 30.00 | Point | 1.00 | 1260.00 | 37800.00 | 1800.00 | 54000.00 | 37800.00 | MAHENDRA REALTORS AND INFRASTRUCTURE PVT LTD
149.00 | Wiring for group controlled (looped) light point/fan point/exhaust point/call bell point (without independent switch etc.) with 1.5 sq.mm FRLSH PVC insulated copper conductor single core cable in surface/recessed steel conduit , and earthing the point with 1.5 sq.mm FRLSH PVC insulated copper conductor single core cable etc. as required. | 452.00 | Point | 1.00 | 636.00 | 287472.00 | 1100.00 | 497200.00 | 287472.00 | MAHENDRA REALTORS AND INFRASTRUCTURE PVT LTD
150.00 | Wiring for circuit/ submain wiring alongwith earth wire with the following sizes of FRLSH PVC insulated copper conductor, single core cable in surface/ recessed steel conduit as required. 2 X 1.5 sq. mm + 1 X 1.5 sq. mm earth wire | 450.00 | Meter | 1.00 | 114.00 | 51300.00 | 500.00 | 225000.00 | 51300.00 | MAHENDRA REALTORS AND INFRASTRUCTURE PVT LTD
151.00 | Wiring for circuit/ submain wiring alongwith earth wire with the following sizes of FRLSH PVC insulated copper conductor, single core cable in surface/ recessed steel conduit as required. 2 X 4 sq. mm + 1 X 4 sq. mm earth wire | 450.00 | Meter | 1.00 | 174.00 | 78300.00 | 600.00 | 270000.00 | 78300.00 | MAHENDRA REALTORS AND INFRASTRUCTURE PVT LTD
152.00 | Wiring for circuit/ submain wiring alongwith earth wire with the following sizes of FRLSH PVC insulated copper conductor, single core cable in surface/ recessed steel conduit as required. 4 X 4 sq. mm + 2 X 4 sq. mm earth wire | 344.00 | Meter | 1.00 | 270.00 | 92880.00 | 700.00 | 240800.00 | 92880.00 | MAHENDRA REALTORS AND INFRASTRUCTURE PVT LTD
153.00 | Supplying and fixing of following sizes of Medium class B steel conduit along with accessories in surface/recess including painting in case of surface conduit, or cutting the wall or making good the same in case of recessed conduit as required. 20 mm | 50.00 | Meter | 1.00 | 102.00 | 5100.00 | 400.00 | 20000.00 | 5100.00 | MAHENDRA REALTORS AND INFRASTRUCTURE PVT LTD
154.00 | Supplying and fixing of following sizes of Medium class B steel conduit along with accessories in surface/recess including painting in case of surface conduit, or cutting the wall or making good the same in case of recessed conduit as required. 25 mm | 100.00 | Meter | 1.00 | 126.00 | 12600.00 | 500.00 | 50000.00 | 12600.00 | MAHENDRA REALTORS AND INFRASTRUCTURE PVT LTD
155.00 | Supplying and fixing of following sizes of Medium class B steel conduit along with accessories in surface/recess including painting in case of surface conduit, or cutting the wall or making good the same in case of recessed conduit as required. 32 mm | 50.00 | Meter | 1.00 | 150.00 | 7500.00 | 550.00 | 27500.00 | 7500.00 | MAHENDRA REALTORS AND INFRASTRUCTURE PVT LTD
156.00 | Supplying and fixing of following sizes of Flexible GI conduit along with accessories in surface/recess including painting in case of surface conduit, or cutting the wall or making good the same in case of recessed conduit as required. 20 mm | 50.00 | Meter | 1.00 | 38.00 | 1900.00 | 100.00 | 5000.00 | 1900.00 | MAHENDRA REALTORS AND INFRASTRUCTURE PVT LTD
157.00 | Supplying and fixing of following sizes of Flexible GI conduit along with accessories in surface/recess including painting in case of surface conduit, or cutting the wall or making good the same in case of recessed conduit as required. 25 mm | 30.00 | Meter | 1.00 | 58.00 | 1740.00 | 200.00 | 6000.00 | 1740.00 | MAHENDRA REALTORS AND INFRASTRUCTURE PVT LTD
158.00 | Supplying and fixing of following sizes of Flexible GI conduit along with accessories in surface/recess including painting in case of surface conduit, or cutting the wall or making good the same in case of recessed conduit as required. 32 mm | 30.00 | Meter | 1.00 | 74.00 | 2220.00 | 200.00 | 6000.00 | 2220.00 | MAHENDRA REALTORS AND INFRASTRUCTURE PVT LTD
159.00 | Supplying and fixing suitable size GI box with modular plate and cover in front on surface or in recess, including providing and fixing 3 pin 5/6 A modular shuttered socket outlet and 5/6 A modular switch, connections etc. as required. | 58.00 | Each | 1.00 | 660.00 | 38280.00 | 500.00 | 29000.00 | 29000.00 | Fermium Constructions LLP
160.00 | Supplying and fixing suitable size GI box with modular plate and cover in front on surface or in recess, including providing and fixing 6 pin 5/6 & 15/16 A modular shuttered socket outlet and 15/16 A modular switch, connections etc. as required. | 43.00 | Each | 1.00 | 900.00 | 38700.00 | 500.00 | 21500.00 | 21500.00 | Fermium Constructions LLP
161.00 | Supplying and fixing suitable size GI box with modular plate and cover in front on surface or in recess, including providing and fixing TV Socket connections etc. as required. | 6.00 | Each | 1.00 | 660.00 | 3960.00 | 600.00 | 3600.00 | 3600.00 | Fermium Constructions LLP
162.00 | Supplying and fixing suitable size GI box with modular plate and cover in front on surface or in recess, including providing and fixing Telephone Socket connections etc. as required. | 12.00 | Each | 1.00 | 816.00 | 9792.00 | 500.00 | 6000.00 | 6000.00 | Fermium Constructions LLP
163.00 | Supplying and drawing 2 pair 0.5 mm dia FRLSH PVC insulated annelead copper conductor, unarmoured telephone cable in the existing surface/recess steel conduit/cable tray/raceway etc. as required. | 240.00 | Meter | 1.00 | 137.00 | 32880.00 | 150.00 | 36000.00 | 32880.00 | MAHENDRA REALTORS AND INFRASTRUCTURE PVT LTD
164.00 | Supplying and drawing Co-axial TV cable RG-6 grade, 0.7 mm solid copper conductor, PE insulated, shielded with fine tinned copper braid and protected with PVC sheath in the existing surface/recess steel conduit /cable tray/raceway etc. as required. | 200.00 | Meter | 1.00 | 125.00 | 25000.00 | 100.00 | 20000.00 | 20000.00 | Fermium Constructions LLP
165.00 | Wiring for circuit/submain wiring alongwith earth wire with the following sizes of FRLS PVC insulated copper conductor, single core cable in surface/recessed steel conduit as required. 4x10 sqmm. + 2x6 sqmm earth wire | 350.00 | Meter | 1.00 | 1368.00 | 478800.00 | 1000.00 | 350000.00 | 350000.00 | Fermium Constructions LLP
166.00 | Wiring for circuit/submain wiring alongwith earth wire with the following sizes of FRLS PVC insulated copper conductor, single core cable in surface/recessed steel conduit as required. 4x16 sqmm. + 2x6 sqmm earth wire | 180.00 | Meter | 1.00 | 1850.00 | 333000.00 | 1200.00 | 216000.00 | 216000.00 | Fermium Constructions LLP
167.00 | Supplying and fixing following way, IP-54,horizontal type Three pole and neutral, sheet steel, MCB PPI distribution board, 415 volts, on surface/ recess, complete with tinned copper bus bar, neutral bus bar, earth bar, din bar, interconnections, powder painted including earthing etc. as required. (But without MCB/RCCB/Isolator) 4 way (4+6+12), TPN Double door, Horizontal type | 6.00 | Each | 1.00 | 13974.00 | 83844.00 | 6000.00 | 36000.00 | 36000.00 | Fermium Constructions LLP
168.00 | Supplying and fixing following way, IP-54,horizontal type Three pole and neutral, sheet steel, MCB PPI distribution board, 415 volts, on surface/ recess, complete with tinned copper bus bar, neutral bus bar, earth bar, din bar, interconnections, powder painted including earthing etc. as required. (But without MCB/RCCB/Isolator) 6 way (4+6+18), TPN Double door, Horizontal type | 3.00 | Each | 1.00 | 16386.00 | 49158.00 | 8000.00 | 24000.00 | 24000.00 | Fermium Constructions LLP
169.00 | Supplying and fixing of 5A to 32 Amps rating, 240/415 volts, 10 kA, "C" curve, miniature circuit breaker suitable for inductive load of following poles in the existing MCB DB complete with connections, testing and commissioning etc. as required. SP, 5-32 Amps MCB | 126.00 | Each | 1.00 | 312.00 | 39312.00 | 300.00 | 37800.00 | 37800.00 | Fermium Constructions LLP
170.00 | Supplying and fixing of following rating, 415 volts, 10 kA, "C" curve, miniature circuit breaker suitable for inductive load of following poles in the existing MCB DB complete with connections, testing and commissioning etc. as required. 4P , 40 Amps, "C" MCB | 6.00 | Each | 1.00 | 2952.00 | 17712.00 | 600.00 | 3600.00 | 3600.00 | Fermium Constructions LLP
171.00 | Supplying and fixing of following rating, 415 volts, 10 kA, "C" curve, miniature circuit breaker suitable for inductive load of following poles in the existing MCB DB complete with connections, testing and commissioning etc. as required. 4P , 63 Amps, "C" MCB | 3.00 | Each | 1.00 | 2952.00 | 8856.00 | 900.00 | 2700.00 | 2700.00 | Fermium Constructions LLP
172.00 | Supplying and fixing of following rating, Double pole, 240 volts, residual current circuit breaker (RCCB) having sensitivity current 100 milli Amps in the existing MCB DB complete with connections, testing and commissioning etc. as required. DP , 40 Amps, 100 mAmps RCCB | 18.00 | Each | 1.00 | 3474.00 | 62532.00 | 3500.00 | 63000.00 | 62532.00 | MAHENDRA REALTORS AND INFRASTRUCTURE PVT LTD
173.00 | Supplying and fixing of following rating, Double pole, 240 volts, residual current circuit breaker (RCCB) having sensitivity current 100 milli Amps in the existing MCB DB complete with connections, testing and commissioning etc. as required. DP , 63 Amps, 100 mAmps RCCB | 9.00 | Each | 1.00 | 3630.00 | 32670.00 | 1500.00 | 13500.00 | 13500.00 | Fermium Constructions LLP
174.00 | Supply and installing of following size of perforated Hot Dipped Galvanised Iron cable trays with perforation not more than 17.5 %, in convenient sections, joined with connectors, suspended from the ceiling with G.I. suspenders including G.I. bolts & nuts, etc. as required. 150 mm width x 50 mm depth x 1.6 mm thickness | 50.00 | Meter | 1.00 | 408.00 | 20400.00 | 1800.00 | 90000.00 | 20400.00 | MAHENDRA REALTORS AND INFRASTRUCTURE PVT LTD
175.00 | Supply and installing of following size of perforated Hot Dipped Galvanised Iron cable trays with perforation not more than 17.5 %, in convenient sections, joined with connectors, suspended from the ceiling with G.I. suspenders including G.I. bolts & nuts, etc. as required. 300 mm width x 50 mm depth x 1.6 mm thickness | 50.00 | Meter | 1.00 | 942.00 | 47100.00 | 2200.00 | 110000.00 | 47100.00 | MAHENDRA REALTORS AND INFRASTRUCTURE PVT LTD
176.00 | Supply,and fixing of G.I. Raceway of size 150 mm width x 38 mm depth x 1.6 mm thickness , two compartment, complete with jointing sleeve, horizontal bends, vertical bends, level adjustment components and closer, vertical elbow, covers, etc. complete with all other accessories under floor installation including cutting and chasing the floor/ or on surface, making good the same, placing in position and cleaning from inside complete etc. as required. | 100.00 | Meter | 1.00 | 390.00 | 39000.00 | 6800.00 | 680000.00 | 39000.00 | MAHENDRA REALTORS AND INFRASTRUCTURE PVT LTD
177.00 | Providing and fixing 150 x 150 x 65 mm deep GI (hot dip galvanized) raceways junction box made out of 1.6 mm thick sheet steel including 3mm stainless steel top cover plate complete as required as per specification. | 15.00 | Meter | 1.00 | 300.00 | 4500.00 | 2000.00 | 30000.00 | 4500.00 | MAHENDRA REALTORS AND INFRASTRUCTURE PVT LTD
178.00 | Supplying, installation, testing and commissioning of Networked wired KNX sensor ,360 degree PIR and Lux dia of 5.5-8 meter at height of 2.5-4 meter, IP20 or higher etc. complete as required. | 4.00 | Nos. | 1.00 | 34493.00 | 137972.00 | 1200.00 | 4800.00 | 4800.00 | Fermium Constructions LLP
179.00 | Supply, installation, testing & commissioning of KNX 2 loop Dali Dt-8 controller suitable for above light fixtures controlling of 2x65 DALI DT8 ballast, 2x16 Groups, 2x16 scene per loop, necessary interface wiring upto back-end system available at site complete as required. | 4.00 | Nos. | 1.00 | 19740.00 | 78960.00 | 22000.00 | 88000.00 | 78960.00 | MAHENDRA REALTORS AND INFRASTRUCTURE PVT LTD
180.00 | Supply, installation, testing & commissioning of KNX power supply 320 ma to power KNX devices etc. complete as required. | 3.00 | Nos. | 1.00 | 17700.00 | 53100.00 | 5000.00 | 15000.00 | 15000.00 | Fermium Constructions LLP
181.00 | Supply, installation, testing & commissioning of KNX 20 Channel Relay 16 A to switch on/off lights etc. complete as required. | 3.00 | Nos. | 1.00 | 1230.00 | 3690.00 | 6000.00 | 18000.00 | 3690.00 | MAHENDRA REALTORS AND INFRASTRUCTURE PVT LTD
182.00 | Supply, installation, testing & commissioning of KNX DMX Controller for RGBW 64 channels etc. complete as required. | 2.00 | Nos. | 1.00 | 31586.00 | 63172.00 | 15000.00 | 30000.00 | 30000.00 | Fermium Constructions LLP
183.00 | Supply, installation, testing & commissioning of KNX 7 inches Touch Panel with mounting box for controlling the scenes, dimming as per site requirements complete as required. | 3.00 | Nos. | 1.00 | 13740.00 | 41220.00 | 15000.00 | 45000.00 | 41220.00 | MAHENDRA REALTORS AND INFRASTRUCTURE PVT LTD
184.00 | Supply, and laying of of KNX 2 pair cable in the existing conduit complete as required. | 1200.00 | Mtr. | 1.00 | 146.00 | 175200.00 | 600.00 | 720000.00 | 175200.00 | MAHENDRA REALTORS AND INFRASTRUCTURE PVT LTD
185.00 | Providing, fixing, testing & commissioning of Automatic instant hot water Geyser of capacity 3 litres with SS-304 internal tank suitable for , single phase, 230V,50Hz power supply and power rating of 3000W, suiatble for wall mount with anchor bolts & nuts with suitable inlet/outlet pipe connection,plugtop and other accesories complete as required. | 4.00 | Each | 1.00 | 6768.00 | 27072.00 | 10000.00 | 40000.00 | 27072.00 | MAHENDRA REALTORS AND INFRASTRUCTURE PVT LTD
186.00 | Supply, installation, testing and commisioning of Recessed Automatic stainless steel Paper dispenser (3 in 1) along with Hi speed Hand Dryer and waste receptacle including all necessary accessories complete as required including minor civil works to complete the job. | 4.00 | Each | 1.00 | 9360.00 | 37440.00 | 72000.00 | 288000.00 | 37440.00 | MAHENDRA REALTORS AND INFRASTRUCTURE PVT LTD
187.00 | Supplying, installation, testing & commissioning of round recess mounted LED downlighter with DALI controllable with housing of die-cast aluminium , Minimum Lumens output of 840 Lumens with 3000-4000K CCT ,IP20 or higher, complete as required. (Wipro: Fokus Plus LD07-111-040-40-CH (12W) /White Teak Company : DAPHNE- 12W WHITE (4000K) TRIAC DIMMABLE LED RECESS COB DOWNLIGHT (DL01-10256)/iGuzzini Laser series-Varona series (or) similar). | 118.00 | Nos. | 1.00 | 4950.00 | 584100.00 | 10000.00 | 1180000.00 | 584100.00 | MAHENDRA REALTORS AND INFRASTRUCTURE PVT LTD
188.00 | Supplying, installation, testing & commissioning of round recess mounted LED downlighter with DALI controllable with housing of die-cast aluminium , Minimum Lumens output of 630 lumens , with 3000-4000K CCT ,IP20 or higher, complete as required. (Wipro: Fokus Plus LD56-141-024-40-XX (9W) /White Teak Company :Daphne 7W White 4000K dimmable LED Recess Cob downlight - DL01-10082 /Philips: RS378B P6 930 PSD-E WB M55 /iGuzzini Laser series/Varona series (or) similar.) | 27.00 | Nos. | 1.00 | 4218.00 | 113886.00 | 20000.00 | 540000.00 | 113886.00 | MAHENDRA REALTORS AND INFRASTRUCTURE PVT LTD
189.00 | Supplying, installation, testing & commissioning of round recess mounted LED spotlight with housing of die-cast aluminium . Minimum Lumens output of 300 and 2700-3000K CCT , IP20 or higher, complete as required. (Wipro: Atom Spotlight LD38-100-XXX-30-XX (2W)/Iguzzini Laser Fixed Super Comfort - P310 (or) similar. | 104.00 | Nos. | 1.00 | 540.00 | 56160.00 | 2000.00 | 208000.00 | 56160.00 | MAHENDRA REALTORS AND INFRASTRUCTURE PVT LTD
190.00 | Supplying, installation, testing & commissioning of round recess mounted LED spotlight with housing of die-cast aluminium . Minimum Lumens output of 300 and 4000K CCT , IP20 or higher, complete as required. (Wipro: Atom Spotlight LD38-150-XXX-40-XX (2W)/Iguzzini Laser Fixed Super Comfort - P307 (or) similar. | 12.00 | Nos. | 1.00 | 540.00 | 6480.00 | 7000.00 | 84000.00 | 6480.00 | MAHENDRA REALTORS AND INFRASTRUCTURE PVT LTD
191.00 | Supply, Installation, testing and commissioning of surface mounted LED cylindrical down lighter having Minimum Lumens output of 1000 and 4000K CCT , IP20 or higher rating, complete as required. (Wipro: Vertica LD30-101-36W-40-SS /Philips Surface COB (12W) /IBL CAN 60 2410602.122B (or) similar. | 23.00 | Nos. | 1.00 | 1110.00 | 25530.00 | 4500.00 | 103500.00 | 25530.00 | MAHENDRA REALTORS AND INFRASTRUCTURE PVT LTD
192.00 | Supply, Installation, testing and commissioning of Suspended Mounted Linear LED luminaire having Minimum Lumens output of 3600 and 3000k-4000K CCT , IP20 or higher rating, complete as required. (Wipro mute stylus series/Klite Deep (or) similar. | 28.00 | Mtr. | 1.00 | 1080.00 | 30240.00 | 4000.00 | 112000.00 | 30240.00 | MAHENDRA REALTORS AND INFRASTRUCTURE PVT LTD
193.00 | Supply, Installation, testing and commissioning of Suspended Mounted Linear wall washer RGB LED luminaire having Minimum Lumens output of 2400 and 3000k-4000K CCT , IP20 or higher rating, complete as required. Wipro : LF01 WALL WASHER LF01-241-10-CCW-G2 (or) similar. | 65.00 | Mtr. | 1.00 | 918.00 | 59670.00 | 1000.00 | 65000.00 | 59670.00 | MAHENDRA REALTORS AND INFRASTRUCTURE PVT LTD
194.00 | Supplying, installation, testing & commissioning of LED flexible Tape, having Minimum Lumens output of 640 lumens per meter and having 120 LED per Meter and 2700K -4000K CCT , IP20 or higher rating, complete as required. (Wipro garnet profile strip light: DF22827/Philips Colour Magic 3in1 LED Strips 120 leds 25w with Driver/IBL 6412 (or) similar. | 206.00 | Mtr. | 1.00 | 270.00 | 55620.00 | 500.00 | 103000.00 | 55620.00 | MAHENDRA REALTORS AND INFRASTRUCTURE PVT LTD
195.00 | Supply, Installation, testing and commissioning of Recessed Triangle down lighter type-2 with a nominal system lumen output of 1100 lumens and maximum system wattage 10W, . The luminaire should have a CCT 3000K-4000K. The luminaire shall meet IP20 rating. The luminaire housing shall be extruded aluminium with powder coated finish. The luminaire shall be DALI dimmable with complete accessories as required. Dimensions of each side-130-250mm as per architectural ceiling requirements. (Wipro Triangle series (or) similar). | 25.00 | Nos. | 1.00 | 876.00 | 21900.00 | 20000.00 | 500000.00 | 21900.00 | MAHENDRA REALTORS AND INFRASTRUCTURE PVT LTD
196.00 | Supply, Installation, testing and commissioning of Recessed Hexagonal down lighter with Stands for Housing and canopy in White colour with UGR diffuser and having Minimum Lumens output of 3500 lumens and 3000K -4000K CCT , IP20 or higher rating, complete as required. (Wipro Hexa Slim series: LM23H-621-XX-57-UW (or) similar. | 29.00 | Nos. | 1.00 | 34140.00 | 990060.00 | 20000.00 | 580000.00 | 580000.00 | Fermium Constructions LLP
197.00 | Supplying, installation, testing & commissioning of round adjustable recess mounted LED downlight with housing of die-cast aluminium , Minimum Lumens output of 840 Lumens with 3000-4000K CCT ,IP20 or higher, complete as required. (Wipro LD59-251-24-30-WG1 (or) similar.) | 30.00 | Nos. | 1.00 | 6804.00 | 204120.00 | 7000.00 | 210000.00 | 204120.00 | MAHENDRA REALTORS AND INFRASTRUCTURE PVT LTD
198.00 | Providing, Fixing, following sizes of 'C' Class heavy duty Mild Steel pipes conforming to IS-1239 upto 150mm dia. & IS-3589 for sizes greater than 150mm dia, including cutting, welding, nut-bolts, gasket, fitting viz. bends, tees, reducers, crosses, flanges etc. and fixing the pipes on wall / ceiling / beam / floor with suitable MS clamps / structural supports/PCC block and painting two coats of red oxide primer and two coats of synthetic enamel paint of approved shade complete as required and as specified. (For all applications above ground level) 25 mm dia. | 152.00 | Meter | 1.00 | 1920.00 | 291840.00 | 800.00 | 121600.00 | 121600.00 | Fermium Constructions LLP
199.00 | Providing, Fixing, following sizes of 'C' Class heavy duty Mild Steel pipes conforming to IS-1239 upto 150mm dia. & IS-3589 for sizes greater than 150mm dia, including cutting, welding, nut-bolts, gasket, fitting viz. bends, tees, reducers, crosses, flanges etc. and fixing the pipes on wall / ceiling / beam / floor with suitable MS clamps / structural supports/PCC block and painting two coats of red oxide primer and two coats of synthetic enamel paint of approved shade complete as required and as specified. (For all applications above ground level) 65 mm dia. | 28.00 | Meter | 1.00 | 1920.00 | 53760.00 | 900.00 | 25200.00 | 25200.00 | Fermium Constructions LLP
200.00 | Providing, fixing, testing and commissioning of 15 mm dia. Adjustable Concealed Type Sprinkler, K-5.6 (80) quartzoid bulb type Chrome finished sprinkler head suitable to operate at 68 deg C (UL/FM listed /approved). | 40.00 | Each | 1.00 | 770.00 | 30800.00 | 3400.00 | 136000.00 | 30800.00 | MAHENDRA REALTORS AND INFRASTRUCTURE PVT LTD
201.00 | Supplying , installation,testing & commissioning of sprinkler flexible pipe (UL Listed) of stainless steel complete with 15 NPT on reducer thread with maximum working pressure of 175 PSI, test pressure of 875 PSI (Burst) with branch line (inlet) 25mm NPT male thread to sprinkler head (Outlet) 15 mm NPT female thread with reducer , nipple, 2 side brackets , center bracket, stockbar of following sizes complete as required. 1500 mm length | 40.00 | Each | 1.00 | 1400.00 | 56000.00 | 1000.00 | 40000.00 | 40000.00 | Fermium Constructions LLP
202.00 | Providing, Fixing,Testing and commissioning ISI marked portable type fire extinguishers of CO2 type 4.5 kg capacity as per IS- 15683 complete as per specification and fixed / install as per site condition. | 3.00 | Each | 1.00 | 6550.00 | 19650.00 | 12000.00 | 36000.00 | 19650.00 | MAHENDRA REALTORS AND INFRASTRUCTURE PVT LTD
203.00 | Providing, Fixing,Testing and commissioning ISI marked portable type fire extinguishers of 6 Kg capacity ABC Dry Powder type as per IS- 15683 complete as per specification and fixed / install as per site condition. | 3.00 | Each | 1.00 | 10000.00 | 30000.00 | 12000.00 | 36000.00 | 30000.00 | MAHENDRA REALTORS AND INFRASTRUCTURE PVT LTD
204.00 | Supply, installation, balancing and commissioning of fabricated at site GSS sheet metal rectangular/round ducting complete with neoprene rubber gaskets, elbows, splitter dampers, vanes, hangers, supports etc. as per SMACNA standard and as per approved drawings and specifications of following sheet thickness complete as required.The cost shall be inclusive of required seismic transverse & longitudinal sway bracings and supports in addition to rigid support. Thickness 0.63 mm sheet | 190.00 | Sq. mtr | 1.00 | 1500.00 | 285000.00 | 2800.00 | 532000.00 | 285000.00 | MAHENDRA REALTORS AND INFRASTRUCTURE PVT LTD
205.00 | Supply and installation of Thermal insulation material for Non - Exposed Ducts with Closed Cell Class O Nitrile Rubber Elastomeric Insulation of Density 40 - 60 Kg/m3, Thermal Conductivity of 0.038 W/mk at 300Celcius Mean Temp. and µ≥7000 (without any additional vapour barrier) and with factory laminated aluminium foil of minimum 60 Microns thickness having weight of 193 gsm as per EN ISO 2286-2, tensile strength shall be 90N/15mm as per EN ISO 527-3 with elongation > 10% as per EN ISO 527-3; to be applied on Ducts using manufacturer's recommended Rubber based Adhesive, as per the approved specifications. Supply air ducts in return air path-13 mm | 190.00 | Sq. mtr | 1.00 | 1050.00 | 199500.00 | 800.00 | 152000.00 | 152000.00 | Fermium Constructions LLP
206.00 | ACOUSTIC LINING: - DUCT / PLENUM ACOUSTIC LINING: Supply and fixing of acoustic lining of supply air duct and plenum with 25 mm thick resin bonded glass wool having density of 32 kg/m³, with 25 mm X 25 mm GI section of 1.25 mm thick, at 600 mm centre to centre covered with Reinforced Plastic tissue paper and 0.5 mm thick perforated aluminium sheet fixed to inside surface of ducts with cadmium plated nuts, bolts, stick pins, CPRX compound etc. complete as required and as per specifications. | 20.00 | Sq. mtr | 1.00 | 930.00 | 18600.00 | 1500.00 | 30000.00 | 18600.00 | MAHENDRA REALTORS AND INFRASTRUCTURE PVT LTD
207.00 | FLEXIBLE DUCT: Supply and Installation of 100 mm dia round flexible duct with inner core made of double laminated Metalized polyester film on inside and Aluminium film on outside and permanently bonded to a coated spring steel wire helix. Fiberglass insulation shall be of 25mm thick with minimum density of 16 kg/m³. The outer insulation jacket vapour barrier shall be made of fibre glass reinforced metalized polyester film laminated with aluminium foil. | 12.00 | Meter | 1.00 | 576.00 | 6912.00 | 800.00 | 9600.00 | 6912.00 | MAHENDRA REALTORS AND INFRASTRUCTURE PVT LTD
208.00 | Supply & fixing of powder coated extruded aluminium continuous type linear grilles of required sizes complete with nut, bolts, screws etc. as per approved drawings and specifications. | 2.00 | Sq. mtr | 1.00 | 7200.00 | 14400.00 | 6000.00 | 12000.00 | 12000.00 | Fermium Constructions LLP
209.00 | VOLUME CONTROL DAMPERS: Supply, installation, testing and commissioning of GI volume control duct damper complete with neoprene rubber gaskets, nuts, bolts, screws linkages, flanges etc. as per specifications. | 1.12 | Sq. mtr | 1.00 | 7020.00 | 7862.40 | 28000.00 | 31360.00 | 7862.40 | MAHENDRA REALTORS AND INFRASTRUCTURE PVT LTD
210.00 | GRILLES & DIFFUSERS: Supplying, fixing, testing and balancing of powder coated extruded aluminium Supply Air Grills with aluminium volume control dampers as per specifications. | 2.80 | Sq. mtr | 1.00 | 11400.00 | 31920.00 | 20000.00 | 56000.00 | 31920.00 | MAHENDRA REALTORS AND INFRASTRUCTURE PVT LTD
211.00 | GRILLES & DIFFUSERS: Supplying, fixing, testing and balancing of powder coated extruded aluminium Return/exhaust Air Grills without volume control dampers complete as required. | 1.00 | Sq. mtr | 1.00 | 7200.00 | 7200.00 | 30000.00 | 30000.00 | 7200.00 | MAHENDRA REALTORS AND INFRASTRUCTURE PVT LTD
212.00 | GRILLES & DIFFUSERS: Supplying, fixing, testing and balancing of Supply Round/ Square Air Diffusers of powder coated (of approved shade) aluminium with aluminium volume control dampers with annti smudge ring & removable core. | .40 | Sq. mtr | 1.00 | 10200.00 | 4080.00 | 35000.00 | 14000.00 | 4080.00 | MAHENDRA REALTORS AND INFRASTRUCTURE PVT LTD
213.00 | DOOR GRILLES: Supply, installation and testing of powder coated (of approved shade) extruded aluminium air transfer door grilles with rear side frame as per approved drawings complete as required confirming to specification. | .20 | Sq. mtr | 1.00 | 7200.00 | 1440.00 | 8000.00 | 1600.00 | 1440.00 | MAHENDRA REALTORS AND INFRASTRUCTURE PVT LTD
| Total in Figures |  |  |  |  | 23339757.40 |  | 25778925.00
Lowest Amount Quoted BY: MAHENDRA REALTORS AND INFRASTRUCTURE PVT LTD(23339757.40)

## BOQ Summary
BOQ Summary Details Tender Title: Construction of New Integrated Passenger Terminal Building, Reconstruction of Old Terminal Building, Modification of Existing expanded Terminal Building at Civil Enclave Pune Airport, Pune SH-Internal Finishes of Reserved lounges Tender ID: 2023_AAI_151726_1
Sheet Name | Sl.No | Bidder Name | Amount | Bid Rank
BoQ1 | 1 | MAHENDRA REALTORS AND INFRASTRUCTURE PVT LTD | 23339757.40 | L1
| 2 | Fermium Constructions LLP | 25778925.00 | L2