## BoQ1
Government eProcurement System Created By: Aloke Ranjan Biswas Created Date/Time: 24-May-2023 12:02 PM Tender Title: Re-location of ILS Huts including Antenna Platform at- 19L GP and 19L LLZ at NSCBI Airport, Kolkata. (Civil Works) Tender ID: 2023_AAI_151997_1
Tender Inviting Authority: Airports Authority of India, RHQ-ER.
Name of Work: Re-location of ILS Huts including Antenna Platform at- 19L GP & 19L LLZ at NSCBI Airport, Kolkata (Civil Work).
Contract No:
SCHEDULE OF WORK / ITEM(S)
Sl.No | Description of Work / Item(s) | No.of Qty | Units | Estimated Rate | PABSCON(GSTN-19AADFP7887K1ZD) |  | M/s. A S Traders(GSTN-19AKDPR7595N1ZA) |  | Anuska Engineering Works Pvt Ltd(GSTN-19AAHCA9863F1Z9) |  | L K BUILDERS(GSTN-19AJLPP6631L3ZH) |  | M/S SARADA CONSTRUCTION(GSTN-NA)
[5 empty] | Rate | Amount | Rate | Amount | Rate | Amount | Rate | Amount | Rate | Amount | L1 Amount | L1 Vendor
1.00 | Earth work in excavation by mechanical means (Hydraulic excavator)/ manual means over areas (exceeding 30 cm in depth, 1.5 m in width as well as 10 sqm on plan) including getting out and disposal of excavated earth lead upto 50 m and lift upto 1.5 m, as directed by Engineer-in-charge. All kinds of soil | 630.08 | Cum |  | 73.00 | 45995.84 | 80.00 | 50406.40 | 240.00 | 151219.20 | 60.00 | 37804.80 | 70.00 | 44105.60 | 37804.80 | L K BUILDERS
2.00 | Filling available excavated earth (excluding rock) in trenches, plinth, sides of foundations etc. in layers not exceeding 20cm in depth, consolidating each deposited layer by ramming and watering, lead up to 50 m and lift upto 1.5 m. | 126.02 | Cum |  | 33.00 | 4158.66 | 20.00 | 2520.40 | 208.24 | 26242.40 | 50.00 | 6301.00 | 100.00 | 12602.00 | 2520.40 | M/s. A S Traders
3.00 | Earth work in surface excavation not exceeding 30 cm in depth but exceeding 1.5 m in width as well as 10 sqm on plan including getting out and disposal of excavated earth upto 50 m and lift upto 1.5 m, as directed by Engineer-in-Charge: All kinds of soil. | 2084.95 | Sqm |  | 73.00 | 152201.35 | 20.00 | 41699.00 | 87.74 | 182933.51 | 10.00 | 20849.50 | 70.00 | 145946.50 | 20849.50 | L K BUILDERS
4.00 | Surface dressing of the ground including removing vegetation and inequalities not exceeding 15 cm deep and disposal of rubbish, lead up to 50 m and lift up to 1.5 m. All kinds of soil | 280725.00 | Sqm |  | 7.00 | 1965075.00 | 1.00 | 280725.00 | 23.08 | 6479133.00 | 5.00 | 1403625.00 | 20.00 | 5614500.00 | 280725.00 | M/s. A S Traders
5.00 | Dry brick pitching half brick thick in drains including supply of bricks and preparing the surface complete : With common burnt clay F.P.S. (non modular) bricks of class designation 7.5 | 2775.65 | Sqm |  | 330.00 | 915964.50 | 600.00 | 1665390.00 | 601.31 | 1669026.10 | 400.00 | 1110260.00 | 527.00 | 1462767.55 | 915964.50 | PABSCON
6.00 | Providing and laying in position cement concrete of specified grade excluding the cost of centering and shuttering - All work up to plinth level : 1:3:6 (1 Cement : 3 coarse sand (zone-III) derived from natural sources: 6 graded stone aggregate 20 mm nominal size derived from natural sources) | 239.87 | Cum |  | 5050.00 | 1211343.50 | 4950.00 | 1187356.50 | 5603.39 | 1344085.16 | 4200.00 | 1007454.00 | 4700.00 | 1127389.00 | 1007454.00 | L K BUILDERS
7.00 | Brick work with common burnt clay F.P.S. (non modular) bricks of class designation 7.5 in foundation and plinth in: Cement mortar 1:6 (1 cement : 6 coarse sand) | 198.57 | Cum |  | 6260.00 | 1243048.20 | 5500.00 | 1092135.00 | 5453.00 | 1082802.21 | 5500.00 | 1092135.00 | 5500.00 | 1092135.00 | 1082802.21 | Anuska Engineering Works Pvt Ltd
8.00 | Providing and laying polythene sheet of 400 microns on the base course with overlaps of not less than 150mm bothways as per the directions of Engineer-in-charge. (only plan area will be measured for payment). | 2696.74 | Sqm |  | 35.00 | 94385.90 | 50.00 | 134837.00 | 22.96 | 61917.15 | 30.00 | 80902.20 | 18.00 | 48541.32 | 48541.32 | M/S SARADA CONSTRUCTION
9.00 | Cement concrete pavement with 1:2:4 (1 cement : 2 coarse sand : 4 graded stone aggregate 20 mm nominal size), including finishing complete. | 286.35 | Cum |  | 5530.00 | 1583515.50 | 5500.00 | 1574925.00 | 6530.38 | 1869974.31 | 4600.00 | 1317210.00 | 5500.00 | 1574925.00 | 1317210.00 | L K BUILDERS
10.00 | Providing and laying in position ready mixed or site batched design mix cement concrete for reinforced cement concrete work; using coarse aggregate and fine aggregate derived from natural sources, Portland Pozzolana / Ordinary Portland /Portland Slag cement, admixtures in recommended proportions as per IS: 9103 to ccelerate / retard setting of concrete, to improve durability and workability without impairing strength; including pumping of concrete to site of laying, curing, carriage for all leads; but excluding the cost of centering, shuttering, finishing and reinforcement as per direction of the engineer-in-charge; for the following grades of concrete. Note: Extra cement up to 10% of the minimum specified cement content in design mix shall be payable separately. In case the cement content in design mix is more than 110% of the specified minimum cement content, the contractor shall have discretion to either re-design the mix or bear the cost of extra cement. All works upto plinth level Concrete of M25 grade with minimum cement content of 330 kg /cum | 201.20 | Cum |  | 5775.00 | 1161930.00 | 7200.00 | 1448640.00 | 7121.70 | 1432886.04 | 5000.00 | 1006000.00 | 5800.00 | 1166960.00 | 1006000.00 | L K BUILDERS
11.00 | Steel reinforcement for R.C.C. work including straightening, cutting, bending, placing in position and binding all complete upto plinth level. Thermo-Mechanically Treated bars of grade Fe-500D or more. | 44205.31 | Kg. |  | 78.00 | 3448014.18 | 72.00 | 3182782.32 | 73.80 | 3262351.88 | 63.00 | 2784934.53 | 79.00 | 3492219.49 | 2784934.53 | L K BUILDERS
12.00 | Providing and filling in position rubberized bitumen hot sealing compound for sealing of expansion joints in roads / pavements all complete as per direction of the Engineer-in-Charge. Using grade 'A' sealing compound conforming to IS: 1834 | 1000.00 | per cm depth per cm width per metre length |  | 280.00 | 280000.00 | 10.00 | 10000.00 | 25.00 | 25000.00 | 50.00 | 50000.00 | 120.00 | 120000.00 | 10000.00 | M/s. A S Traders
13.00 | Providing & fixing of frangible shelter made of 50 mm thick GRP panels with low smoke fire retardant Fibre reinforced PUF sandwich materials of density 40.0 kg/cum including 2 mm thick GRP laminates for walls & roof panels for housing NAV-AID/ILS equipments in operational area at the airport including design, fabrication, erection and commissioning at site as per drawing and specifications enclosed over a RCC platform including outside wall shall be painted in red & white PU paint of size 600 X 600 mm and inner walls & roof shall be of white ( RAL 9003 ). The rate is inclusive of all cost of material, labour , T &P , scaffolding , fixing / anchorage arrangements watch , consultant fees but excluding of GST etc. (Drawing & design of frangible shelter / cubles i/c foundation or base to be submitted after getting vetted and certified by IIT/ NIT or Govt. Engineering College ).
13.10 | of size 8000 X 5000 mm and height 3000 mm & 3500 mm at lower point & at ridge point respectively with 02 (two) nos doors (refer drawing no. FRANGIBLE SHELTERS/2022/734 ) . | 2.00 | Each |  | 2250000.00 | 4500000.00 | 1600000.00 | 3200000.00 | 196635.00 | 393270.00 | 1350000.00 | 2700000.00 | 800000.00 | 1600000.00 | 393270.00 | Anuska Engineering Works Pvt Ltd
14.00 | Supplying and filling in plinth with sand under floors, including watering, ramming, consolidating and dressing complete. | 108.00 | Cum |  | 1850.00 | 199800.00 | 2000.00 | 216000.00 | 2828.80 | 305510.40 | 1100.00 | 118800.00 | 1200.00 | 129600.00 | 118800.00 | L K BUILDERS
15.00 | Providing and laying vitrified floor tiles in different sizes (thickness to be specified by the manufacturer) with water absorption less than 0.08% and conforming to IS: 15622, of approved make, in all colours and shades, laid on 20mm thick cement mortar 1:4 (1 cement : 4 coarse sand), jointing with grey cement slurry @ 3.3 kg/ sqm including grouting the joints with white cement and matching pigments etc., complete. Size of Tile 600x600 mm | 80.00 | Sqm |  | 850.00 | 68000.00 | 900.00 | 72000.00 | 1394.00 | 111520.00 | 1000.00 | 80000.00 | 1000.00 | 80000.00 | 68000.00 | PABSCON
16.00 | Providing and laying rectified Glazed Ceramic floor tiles of size 300x300 mm or more (thickness to be specified by the manufacturer), of 1st quality conforming to IS : 15622, of approved make, in colours White, Ivory, Grey, Fume Red Brown, laid on 20 mm thick cement mortar 1:4 (1 Cement: 4 Coarse sand), jointing with grey cement slurry @ 3.3 kg/ sqm including grouting the joints with white cement and matching pigments etc., complete. | 144.00 | Sqm |  | 700.00 | 100800.00 | 850.00 | 122400.00 | 902.00 | 129888.00 | 750.00 | 108000.00 | 1000.00 | 144000.00 | 100800.00 | PABSCON
17.00 | Providing & laying anti-static rubber mat of thikness 3mm as per direction of Engineer-In-Charge | 10.00 | Sqm |  | 1150.00 | 11500.00 | 800.00 | 8000.00 | 1065.18 | 10651.80 | 350.00 | 3500.00 | 700.00 | 7000.00 | 3500.00 | L K BUILDERS
18.00 | Providing and laying 60mm thick faciory made cement concrete interlocking paver block of M -30 grade made by block making machine with strong vibratory compaction, of approved size, design & shape, laid in required colour and pattern over and including 50mm thick compacted bed of coarse sand, filling the joints with line sand etc. all complete as per the direction of Engineer-in-charge. | 7200.00 | Sqm |  | 645.00 | 4644000.00 | 840.00 | 6048000.00 | 1163.95 | 8380440.00 | 800.00 | 5760000.00 | 700.00 | 5040000.00 | 4644000.00 | PABSCON
19.00 | Providing and fixing G.I. pipes complete with G.I. fittings including trenching and refilling etc. External work 150 mm dia nominal bore | 540.00 | Mtr. |  | 2350.00 | 1269000.00 | 2000.00 | 1080000.00 | 1800.00 | 972000.00 | 1750.00 | 945000.00 | 750.00 | 405000.00 | 405000.00 | M/S SARADA CONSTRUCTION
20.00 | Painting (two or more coats) on rain water, soil waste and vent pipes and fittings with synthetic enamel paint of approved brand and manufacture and required colour over a priming coat of approved steel primer on new work. 150 mm diameter pipes | 540.00 | Mtr. |  | 12.00 | 6480.00 | 20.00 | 10800.00 | 28.00 | 15120.00 | 50.00 | 27000.00 | 100.00 | 54000.00 | 6480.00 | PABSCON
21.00 | Cement plaster 1:3 (1 cement: 3 coarse sand) finished with a floating coat of neat cement. 12 mm cement plaster | 422.38 | Sqm |  | 135.00 | 57021.30 | 380.00 | 160504.40 | 270.00 | 114042.60 | 200.00 | 84476.00 | 120.00 | 50685.60 | 50685.60 | M/S SARADA CONSTRUCTION
22.00 | Providing and laying Guide wire of dia 4mm as per the directions of Engineer-In-Charge. | 540.00 | Mtr. |  | 30.00 | 16200.00 | 100.00 | 54000.00 | 110.00 | 59400.00 | 20.00 | 10800.00 | 100.00 | 54000.00 | 10800.00 | L K BUILDERS
| Total in Figures |  |  |  |  | 22978433.93 |  | 21643121.02 |  | 28079413.77 |  | 19755052.03 |  | 23466377.06
Lowest Amount Quoted BY: L K BUILDERS(19755052.03)

## BOQ Summary
BOQ Summary Details Tender Title: Re-location of ILS Huts including Antenna Platform at- 19L GP and 19L LLZ at NSCBI Airport, Kolkata. (Civil Works) Tender ID: 2023_AAI_151997_1
Sheet Name | Sl.No | Bidder Name | Amount | Bid Rank
BoQ1 | 1 | L K BUILDERS | 19755052.03 | L1
| 2 | M/s. A S Traders | 21643121.02 | L2
| 3 | PABSCON | 22978433.93 | L3
| 4 | M/S SARADA CONSTRUCTION | 23466377.06 | L4
| 5 | Anuska Engineering Works Pvt Ltd | 28079413.77 | L5