## BoQ1
Government eProcurement System Created By: AJI RAM Created Date/Time: 05-Jun-2023 12:12 PM Tender Title: Provision of Escalators and lift at Civil Airport Jaisalmer SH Const. proposed 02 lift in Terminal building Tender ID: 2023_AAI_152007_1
Tender Inviting Authority: Asstt. General Manager (Engg.-Civil.), AAI, Civil Enclave, Jodhpur.
Name of Work : Provision of Escalators and lift at Civil Airport Jaisalmer. (Sub head : Construction of proposed 02 nos. passengers lift in terminal building.)
Contract No: 2023_AAI_152007_1
SCHEDULE OF WORK / ITEM(S)
Sl.No | Description of Work / Item(s) | No.of Qty | Units | Estimated Rate | SAMEER GLAZING SYSTEM PRIVATE LIMITED(GSTN-23AARCS0124P1Z3) |  | Bhagirath Khawa(GSTN-NA)
[5 empty] | Rate | Amount | Rate | Amount | L1 Amount | L1 Vendor
1.00 | Earth work in excavation by mechanical means (Hydraulic excavator)/ manual means over areas (exceeding 30 cm in depth, 1.5 m in width as well as 10 sqm on plan) including getting out and disposal of excavated earth lead upto 50 m and lift upto 1.5 m, as directed by Engineer-incharge. Ordinary rock | 112.00 | cum | 0.00 | 500.00 | 56000.00 | 149.00 | 16688.00 | 16688.00 | Bhagirath Khawa
2.00 | Filling available excavated earth (excluding rock) in trenches, plinth, sides of foundations etc. in layers not exceeding 20cm in depth, consolidating each deposited layer by ramming and watering, lead up to 50 m and lift upto 1.5 m. | 64.51 | cum |  | 400.00 | 25804.00 | 193.92 | 12509.78 | 12509.78 | Bhagirath Khawa
3.00 | Providing and laying in position cement concrete of specified grade excluding the cost of centering and shuttering - All work up to plinth level :1:4:8 (1 Cement : 4 coarse sand (zone-III) derived from natural sources : 8 graded stone aggregate 40 mm nominal size derived from natural sources) | 8.00 | cum |  | 6400.00 | 51200.00 | 7365.00 | 58920.00 | 51200.00 | SAMEER GLAZING SYSTEM PRIVATE LIMITED
4.00 | Centering and shuttering including strutting, propping etc. and removal of form for Foundations, footings, bases of columns, etc. for mass concrete | 14.00 | sqm |  | 350.00 | 4900.00 | 307.95 | 4311.30 | 4311.30 | Bhagirath Khawa
5.00 | Centering and shuttering including strutting, propping etc. and removal of form for Walls (any thickness) including attached pilasters, butteresses, plinth and string courses etc. | 419.00 | sqm |  | 700.00 | 293300.00 | 669.55 | 280541.45 | 280541.45 | Bhagirath Khawa
6.00 | Centering and shuttering including strutting, propping etc. and removal of form forSuspended floors, roofs, landings, balconies and access platform | 13.00 | sqm |  | 800.00 | 10400.00 | 766.55 | 9965.15 | 9965.15 | Bhagirath Khawa
7.00 | Centering and shuttering including strutting, propping etc. and removal of form for Lintels, beams, plinth beams, girders, bressumers and cantilevers | 20.00 | sqm |  | 650.00 | 13000.00 | 608.35 | 12167.00 | 12167.00 | Bhagirath Khawa
8.00 | Steel reinforcement for R.C.C. work including straightening, cutting, bending, placing in position and binding all complete upto plinth level.Thermo-Mechanically Treated bars of grade Fe-500D or more. | 3000.00 | kg |  | 100.00 | 300000.00 | 125.00 | 375000.00 | 300000.00 | SAMEER GLAZING SYSTEM PRIVATE LIMITED
9.00 | Steel reinforcement for R.C.C. work including straightening, cutting, bending, placing in position and binding all complete above plinth level. Thermo-Mechanically Treated bars of grade Fe-500D or more. Kg | 4500.00 | kg |  | 100.00 | 450000.00 | 125.00 | 562500.00 | 450000.00 | SAMEER GLAZING SYSTEM PRIVATE LIMITED
10.00 | Providing and laying in position ready mixed or site batched design mix cement concrete for reinforced cement concrete work; using coarse aggregate and fine aggregate derived from natural sources, Portland Pozzolana / Ordinary Portland /Portland Slag cement, admixtures in recommended proportions as per IS: 9103 to accelerate / retard setting of concrete, to improve durability and workability without impairing strength; including pumping of concrete to site of laying, curing, carriage for all leads; but excluding the cost of centering, shuttering, finishing and reinforcement as per direction of the engineer-in-charge; for the following grades of concrete. Note: Extra cement up to 10% of the minimum specified cement content in design mix shall be payable separately. In case the cement content in design mix is more than 1.10 times of the specified minimum cement content, the contractor shall have discretion to either re-design the mix or bear the cost of extra cement. All works upto plinth level Concrete of M25 grade with minimum cement content of 330 kg /cum | 24.00 | cum |  | 8000.00 | 192000.00 | 8825.35 | 211808.40 | 192000.00 | SAMEER GLAZING SYSTEM PRIVATE LIMITED
11.00 | Providing and laying in position ready mixed or site batched design mix cement concrete for reinforced cement concrete work; using coarse aggregate and fine aggregate derived from natural sources, Portland Pozzolana / Ordinary Portland /Portland Slag cement, admixtures in recommended proportions as per IS: 9103 to accelerate / retard setting of concrete, to improve durability and workability without impairing strength; including pumping of concrete to site of laying, curing, carriage for all leads; but excluding the cost of centering, shuttering, finishing and reinforcement as per direction of the engineer-in-charge; for the following grades of concrete. Note: Extra cement up to 10% of the minimum specified cement content in design mix shall be payable separately. In case the cement content in design mix is more than 1.10 times of the specified minimum cement content, the contractor shall have discretion to either re-design the mix or bear the cost of extra cement. All works above plinth level upto floor V level Concrete of M25 grade with minimum cement content of 330 kg /cum | 36.00 | cum |  | 11000.00 | 396000.00 | 12000.00 | 432000.00 | 396000.00 | SAMEER GLAZING SYSTEM PRIVATE LIMITED
12.00 | Add for using extra cement in the items of design mix over and above the specified cement content therein. | 15.33 | quintal |  | 750.00 | 11497.50 | 750.00 | 11497.50 | 11497.50 | SAMEER GLAZING SYSTEM PRIVATE LIMITED, Bhagirath Khawa
13.00 | Brick work with common burnt clay F.P.S. (non modular) bricks of class designation 7.5 in superstructure above plinth level up to floor V level in all shapes and sizes in : Cement mortar 1:4 (1 cement : 4 coarse sand) | 10.00 | cum |  | 8900.00 | 89000.00 | 660.00 | 6600.00 | 6600.00 | Bhagirath Khawa
14.00 | Stone tile (polished) work for wall lining over 12 mm thick bed of cement mortar 1:3 (1 cement : 3 coarse sand) and cement slurry @ 3.3 kg/sqm including pointing in white cement complete. 8mm thick Granite of any colour and shade | 60.00 | sqm |  | 3500.00 | 210000.00 | 4000.00 | 240000.00 | 210000.00 | SAMEER GLAZING SYSTEM PRIVATE LIMITED
15.00 | Cement Plaster (in Fine Sand ) 12 mm cement plaster: 1:4 (1 cement : 4 fine sand) | 47.00 | sqm |  | 350.00 | 16450.00 | 294.00 | 13818.00 | 13818.00 | Bhagirath Khawa
16.00 | Cement Plaster (in Fine Sand ) 15 mm cement plaster: 1:4 (1 cement : 4 fine sand) | 58.00 | sqm |  | 450.00 | 26100.00 | 340.00 | 19720.00 | 19720.00 | Bhagirath Khawa
17.00 | Providing and applying plaster of paris putty of 2 mm thickness over plastered surface to prepare the surface even and smooth complete | 179.00 | sqm |  | 250.00 | 44750.00 | 125.00 | 22375.00 | 22375.00 | Bhagirath Khawa
18.00 | Wall painting with acrylic emulsion paint of approved brand and manufacture to give an even shade : Two or more coats on new work | 371.00 | sqm |  | 200.00 | 74200.00 | 245.00 | 90895.00 | 74200.00 | SAMEER GLAZING SYSTEM PRIVATE LIMITED
19.00 | Demolishing cement concrete manually/ by mechanical means including disposal of material within 50 metres lead as per direction of Engineer - in - charge. Nominal concrete 1:3:6 or richer mix (i/c equivalent design mix) | 12.00 | cum |  | 2200.00 | 26400.00 | 2000.00 | 24000.00 | 24000.00 | Bhagirath Khawa
20.00 | Demolishing brick work manually/ by mechanical means including stacking of serviceable material and disposal of unserviceable material within 50 metres lead as per direction of Engineer-in-charge. In cement mortar | 3.45 | cum |  | 1800.00 | 6210.00 | 2000.00 | 6900.00 | 6210.00 | SAMEER GLAZING SYSTEM PRIVATE LIMITED
21.00 | Dismantling tile work in floors and roofs laid in cement mortar including stacking material within 50 metres lead. For thickness of tiles 10 mm to 25 mm | 65.00 | sqm |  | 100.00 | 6500.00 | 200.00 | 13000.00 | 6500.00 | SAMEER GLAZING SYSTEM PRIVATE LIMITED
22.00 | Disposal of building rubbish / malba / similar unserviceable, dismantled or waste materials by mechanical means, including loading, transporting, unloading to approved municipal dumping ground or as approved by Engineer-in-charge, beyond 50 m initial lead, for all leads including all lifts involved. | 17.00 | cum |  | 250.00 | 4250.00 | 500.00 | 8500.00 | 4250.00 | SAMEER GLAZING SYSTEM PRIVATE LIMITED
23.00 | Providing and mixing integral crystalline admixture for water proofing treatment to RCC structures like basement raft, retaining walls, reservior, sewage & water treatment plant, tunnels / subway and bridge deck etc. at the time of transporting of concrete into the drum of the ready-mix truck , using integral crystalline admixture @0.80% (minimum) to the weight of cement content per cubic meter of concrete) or higher as recommended by the manufacturer's specification in reinforced cement concrete at site of work. The material shall meet the requirements as specified in ACI-212-3R- 2010 i.e. by reducing permeability of concrete by more than 90%,compared with control concrete as per DIN 1048 and resistant to 16 bar hydrostatic pressure. The crystalline admixture shall be capable of self-healing of cracks up to a width of 0.50mm. The work shall be carried out all complete as per specification and the direction of the Engineer-in-charge. The product performance shall carry guarantee for 10 years against any leakage. | 68.00 | kg |  | 500.00 | 34000.00 | 350.00 | 23800.00 | 23800.00 | Bhagirath Khawa
24.00 | Providing and applying integral crystalline slurry of hydrophilic in nature for waterproofing treatment to the RCC structures like retaining walls of the basement, water tanks, roof slabs, podiums, reservior, sewage & water treatment plant, tunnels / subway and bridge deck etc., prepared by mixing in the ratio of 5 : 2 (5 parts integral crystalline slurry : 2 parts water) for vertical surfaces and 3 : 1 (3 parts integral crystalline slurry : 1 part water) for horizontal surfaces and applying the same from negative (internal) side with the help of synthetic fiber brush. The material shall meet the requirements as specified in ACI- 212-3R-2010 i.e by reducing permeability of concrete by more than 90% compared with control concrete as per DIN 1048 and resistant to 16 bar hydrostatic pressure on negative side. The crystalline slurry shall be capable of self-healing of cracks up to a width of 0.50mm. The work shall be carried out all complete as per specification and the direction of the ngineer-in-charge. The product performance shall carry guarantee for 10 years against any leakage. For vertical surface two coats @ 0.70 kg per sqm | 67.00 | sqm |  | 500.00 | 33500.00 | 500.00 | 33500.00 | 33500.00 | SAMEER GLAZING SYSTEM PRIVATE LIMITED, Bhagirath Khawa
25.00 | Providing and applying integral crystalline slurry of hydrophilic in nature for waterproofing treatment to the RCC structures like retaining walls of the basement, water tanks, roof slabs, podiums, reservior, sewage & water treatment plant, tunnels / subway and bridge deck etc., prepared by mixing in the ratio of 5 : 2 (5 parts integral crystalline slurry : 2 parts water) for vertical surfaces and 3 : 1 (3 parts integral crystalline slurry : 1 part water) for horizontal surfaces and applying the same from negative (internal) side with the help of synthetic fiber brush. The material shall meet the requirements as specified in ACI- 212-3R-2010 i.e by reducing permeability of concrete by more than 90% compared with control concrete as per DIN 1048 and resistant to 16 bar hydrostatic pressure on negative side. The crystalline slurry shall be capable of self-healing of cracks up to a width of 0.50mm. The work shall be carried out all complete as per specification and the direction of the ngineer-in-charge. The product performance shall carry guarantee for 10 years against any leakage. For horizontal surface one coat @1.10 kg per sqm | 35.00 | sqm |  | 400.00 | 14000.00 | 500.00 | 17500.00 | 14000.00 | SAMEER GLAZING SYSTEM PRIVATE LIMITED
26.00 | Providing detailed structural design and drawings of the proposed 02 nos. passengers lift as per plan approved by Engineer-in-charge. The 02 nos. passengers lift component and other facilities are to be design based on latest BIS codes, standard engineering practice. The design shall be prepared by qualified and registered structural consultant and got vetted and approved from Govt. Engineering College/NIT/IIT. The agency shall be solely responsible for the adequacy and structural safety of the proposed structure. After approval of structural design & drawing 5 (Five) set of good for construction design & drawing along with detail design calculation shall be submitted duly signed by consultant. Note : Delayed submission by consultant will not entitle agency for extension of time in any manner. | 1.00 | Job |  | 100000.00 | 100000.00 | 25000.00 | 25000.00 | 25000.00 | Bhagirath Khawa
| Total in Figures |  |  |  |  | 2489461.50 |  | 2533516.58
Lowest Amount Quoted BY: SAMEER GLAZING SYSTEM PRIVATE LIMITED(2489461.50)

## BOQ Summary
BOQ Summary Details Tender Title: Provision of Escalators and lift at Civil Airport Jaisalmer SH Const. proposed 02 lift in Terminal building Tender ID: 2023_AAI_152007_1
Sheet Name | Sl.No | Bidder Name | Amount | Bid Rank
BoQ1 | 1 | SAMEER GLAZING SYSTEM PRIVATE LIMITED | 2489461.50 | L1
| 2 | Bhagirath Khawa | 2533516.58 | L2