## BoQ1
Government eProcurement System Created By: Pravin Jadhav Created Date/Time: 26-May-2023 03:47 PM Tender Title: Provision of Car parking shed for AAI staff near Technical Block at Hubballi Airport Tender ID: 2023_AAI_152266_1
Tender Inviting Authority: AGM (E-C), Airports Authority of India, Hubballi Airport.
Name of Work: Provision of Car parking shed for AAI staff near Technical Block at Hubballi Airport
Contract No: 2023_AAI_152266_1
SCHEDULE OF WORK / ITEM(S)
Sl.No | Description of Work / Item(s) | No.of Qty | Units | Estimated Rate | Yashanand Infra Private Limited(GSTN-27AAACY7221L1Z2) |  | rohan construction(GSTN-27AALPV7725L1ZU) |  | DAIWIK CONSTRUCTION(GSTN-NA)
[5 empty] | Rate | Amount | Rate | Amount | Rate | Amount | L1 Amount | L1 Vendor
1.00 | Earth work in excavation by mechanical means (Hydraulic excavator)/manual means over areas (exceeding 30 cm in depth, 1.5 m in width aswell as 10 sqm on plan) including getting out and disposal of excavatedearth lead upto 50 m and lift upto 1.5 m, as directed by Engineer-incharge. All kinds of Soil | 196.00 | cum | 1.00 | 255.00 | 49980.00 | 150.00 | 29400.00 | 777.00 | 152292.00 | 29400.00 | rohan construction
2.00 | Providing and laying in position cement concrete of specified gradeexcluding the cost of centering and shuttering - All work up to plinthlevel : 1:4:8 (1 Cement : 4 coarse sand (zone-III) derived from naturalsources : 8 graded stone aggregate 40 mm nominal sizederived from natural sources) | 22.00 | cum | 1.00 | 4555.00 | 100210.00 | 3500.00 | 77000.00 | 7500.99 | 165021.78 | 77000.00 | rohan construction
3.00 | Providing and laying in position ready mixed or site batched design mix cement concrete for reinforced cement concrete work; using coarse aggregate and fine aggregate derived from natural sources, Ordinary Portland cement, admixtures in recommended proportions as per IS: 9103 to accelerate / retard setting of concrete, to improve durability and workability without impairing strength; including pumping of concrete to site of laying, curing, carriage for all leads; but excluding the cost of centering, shuttering, finishing and reinforcement as per direction of the engineer-in-charge; for the following grades of concrete.Note: Extra cement up to 10% of the minimum specified cement content in design mix shall be payable separately. In case the cement content in design mix is more than 1.10 times of the specified minimum cement content, the contractor shall have discretion to either re-design the mix or bear the cost of extra cement. All works upto plinth level Concrete of M30 grade with minimum cement content of 350 kg /cum | 69.00 | cum | 1.00 | 8555.00 | 590295.00 | 6500.00 | 448500.00 | 9999.99 | 689999.31 | 448500.00 | rohan construction
4.00 | Brick work with common burnt clay F.P.S. (non modular) bricks of class designation 5 in foundation and plinth in: Cement mortar 1:6 (1 cement : 6 coarse sand) | 11.00 | cum | 1.00 | 7555.00 | 83105.00 | 7000.00 | 77000.00 | 7777.77 | 85555.47 | 77000.00 | rohan construction
5.00 | Filling available excavated earth (excluding rock) in trenches, plinth,sides of foundations etc. in layers not exceeding 20cm in depth,consolidating each deposited layer by ramming and watering, lead upto 50 m and lift upto 1.5 m. | 77.00 | cum | 1.00 | 65.00 | 5005.00 | 200.00 | 15400.00 | 253.95 | 19554.15 | 5005.00 | Yashanand Infra Private Limited
6.00 | Steel reinforcement for R.C.C. work including straightening, cutting,bending, placing in position and binding all complete upto plinth level.Thermo-Mechanically Treated bars of grade Fe-500D or more. | 6900.00 | Kg | 1.00 | 90.00 | 621000.00 | 90.00 | 621000.00 | 99.00 | 683100.00 | 621000.00 | Yashanand Infra Private Limited, rohan construction
7.00 | 12 mm cement plaster of mix :1:4 (1 cement: 4 fine sand) | 36.00 | Sqm | 1.00 | 205.00 | 7380.00 | 250.00 | 9000.00 | 307.25 | 11061.00 | 7380.00 | Yashanand Infra Private Limited
8.00 | 15 mm cement plaster on the rough side of single or half brick wall of mix :1:4 (1 cement: 4 fine sand) | 41.00 | Sqm | 1.00 | 305.00 | 12505.00 | 300.00 | 12300.00 | 354.50 | 14534.50 | 12300.00 | rohan construction
9.00 | Cement concrete 1:2:4 (1 cement : 2 coarse sand : 4 graded stone aggregate 40 mm nominal size) in pavements, laid to required slope and camber in panels as required including consolidation finishing and tamping complete | 35.00 | cum | 1.00 | 5555.00 | 194425.00 | 5000.00 | 175000.00 | 9999.99 | 349999.65 | 175000.00 | rohan construction
10.00 | Centering and shuttering including strutting, propping etc. and removal of form for : Foundations, footings, bases of columns, etc. for mass concrete | 110.00 | Sqm | 1.00 | 355.00 | 39050.00 | 400.00 | 44000.00 | 459.00 | 50490.00 | 39050.00 | Yashanand Infra Private Limited
11.00 | Designing, Providing and fixing self-supporting steel roofing system of M/s Mercury or M/s Proflex or equivalent make for shed/hangar (size 14 m span x 23 m length x 7.0 m height at centre : span/2 and size 11 m span x 23 m length x 5.5 m height at centre : span/2). The self supported roofing system should be designed to withstand the wind load (as per BIS 875 part-3 & earthquake load as per BIS 1893). The roof panel formation shall be done as per required length and curvature using hydraulic operated profile machine to give it the trapezoidal shape in required curvature (as per tentative sketch of arch of shed and panel profile attached in tender documents). In this process the width of the sheet reduces from 914 mm to 610 mm (tolerance +/- 2 mm). The curved panels should have interlocking formation and must crimped together using mechanical seaming machine by imposing a suitable load to ensure the seaming of required rigidity. Minor colour chipping / scratching should be rectified by applying epoxy lacquer. The base material thickness of CR steel shall be 1.00 mm (tolerance +/- 0.02 mm) & Min. 350 Mpa yield strength. This sheet will have hot dip AZ150 GSM Al.- zinc alloy coating of AZ150 GSM ( galvalume) as per ASTM A792D-02/AS 1397 of 55% aluminium, 43% zinc and 1.6% silicon (JSW-BPSL or equivalent make) and paint coating of regular modified polyester paint as per RAL colour, top coat 25 micron and bottom coat 12 micron as per approved colour, including profiling as per requirement, fixing clamps, hangers etc. including providing and fixing necessary nos. of wedge anchor fasteners of dia. 12 mm and length 150 mm in RCC for fixing of sheet, all transportations, loading, unloading, tools & plants, all taxes excluding GST, erection with suitable crane using spreader bar etc. complete as per direction of engineer-In-charge. | 575.00 | Sqm | 1.00 | 2555.00 | 1469125.00 | 3450.00 | 1983750.00 | 2000.00 | 1150000.00 | 1150000.00 | DAIWIK CONSTRUCTION
11.10 | Note-1) For payment purpose, only plan area of each shed/hangar shall be measured. For plan area, width shall be considered as minimum clear span between sheet profile. 2) Both gable ends of both sheds shall be kept open. 3) This item is to be executed through specialised agency in self-supporting steel roofing system like M/s Mercury or M/s Proflex or equivalent agency approved by Engineer-in -charge. Specialised agency should give warranty of minimum 10 years for stability of shed, fixing of sheet profile with RCC foundation and material test certificate and colour warranty certificate for 10 years from material manufacturer. Rate is inclusive for all these activities and nothing extra shall be paid on this account. 4) This item is also inclusive of providing and fixing necessary, sufficient clamps, fixtures for fixing 8 light fittings and supporting cable in each shed as per direction of engineer-in -charge. Nothing extra shall be paid on this account. 5) Roof sheet material should have edge marking of manufacturers name and base material thickness on it at regular intervals..The Agency also need to submit material test report from steel mill supplier for each steel coil for thickness, coating mass, yield strength etc.
12.00 | Providing Engineering Consultancy Services for "supporting foundation structure in consultation with specialized agency of self supporting roofing system. Scope of work includes :- Planning, Designing & Detailing, drawing, RCC design with relevant seismic and wind considerations for Civil Works. The RCC drawings and designs shall be vetted by a Government Engineering College/IIT/NIT. Note:- i) Consultant has to provide Engineering Consultancy for above design. ii) The cost as incurred towards vetting of the RCC drawings and designs is included in this item hence no extra payment shall be made in this regard. | 1.00 | Job | 1.00 | 95555.00 | 95555.00 | 90000.00 | 90000.00 | 208089.00 | 208089.00 | 90000.00 | rohan construction
13.00 | Finishing walls with Acrylic Smooth exterior paint of required shade :New work (Two or more coat applied @ 1.67 ltr/10 sqm over and including priming coat of exterior primer applied @ 2.20 kg/10 sqm) | 77.00 | Sqm | 1.00 | 355.00 | 27335.00 | 200.00 | 15400.00 | 279.00 | 21483.00 | 15400.00 | rohan construction
| Total in Figures |  |  |  |  | 3294970.00 |  | 3597750.00 |  | 3601179.86
Lowest Amount Quoted BY: Yashanand Infra Private Limited(3294970.00)

## BOQ Summary
BOQ Summary Details Tender Title: Provision of Car parking shed for AAI staff near Technical Block at Hubballi Airport Tender ID: 2023_AAI_152266_1
Sheet Name | Sl.No | Bidder Name | Amount | Bid Rank
BoQ1 | 1 | Yashanand Infra Private Limited | 3294970.00 | L1
| 2 | rohan construction | 3597750.00 | L2
| 3 | DAIWIK CONSTRUCTION | 3601179.86 | L3