## BoQ1
Government eProcurement System Created By: RAJITH V Created Date/Time: 26-Jun-2023 10:40 AM Tender Title: Provision of water cooler with RO and UV purifier and Airconditioners for AAICLAS at Madurai Airport Tender ID: 2023_AAI_152506_1
Tender Inviting Authority: AIRPORTS AUTHORITY OF INDIA
Name of Work: Provision of Water Cooler (with RO+UV Purifier) and Air Conditioners at for AAICLAS at Madurai Airport.
Contract No: AAI/MDU/E-E/MDU-373/NIT-03/2023-24 Tender ID - 2023_AAI_152506_1
SCHEDULE OF WORK / ITEM(S)
Sl.No | Description of Work / Item(s) | No.of Qty | Units | Estimated Rate | Awasthi Electric Works(GSTN-09ABAPA1866D1Z5) |  | CHENNAI ENGINEERING SERVICES(GSTN-33AADFC4373K1ZH) |  | surbhi association(GSTN-23AGKPD2522N1ZK)
[5 empty] | Rate | Amount | Rate | Amount | Rate | Amount | L1 Amount | L1 Vendor
1.00 | SITC of five star rated hi-wall mounted split air conditioner of 2TR capacity consist of indoor unit with remote control and outdoor condensing unit comprising of sealed compressor suitable for operation on 230V, 50Hz, AC supply with copper coil with aluminum fins, copper pipings up to 5 meters, suitable size interconnecting cabling, drain piping, first charge of refrigerant, providing raised platform/MS stand for outdoor units, 12mm insulation should be provide for drain line & copper pipe etc. complete as required. | 1.00 | Nos |  | 59000.00 | 59000.00 | 54999.00 | 54999.00 | 53000.00 | 53000.00 | 53000.00 | surbhi association
2.00 | SITC of 1.5TR Five star rated Air conditioner consisting of non-ductable indoor unit with remote control and outdoor condensing unit comprising of sealed compressor suitable for operation on 230V, 50Hz, AC supply with copper coil with aluminum fins, copper pipings up to 5 meters, suitable size interconnecting cabling, drain piping, first charge of refrigerant, providing raised platform/MS stand for outdoor units, 12mm insulation should be provide for drain line & copper pipe etc. complete as required. | 2.00 | No |  | 43500.00 | 87000.00 | 43999.00 | 87998.00 | 44000.00 | 88000.00 | 87000.00 | Awasthi Electric Works
3.00 | Supply and fixing of wall mounting type automatic electronic voltage stabilizer suitable for 1.5 TR split air conditioners having capacity 4KVA single phase, an input voltage range of 180-270V, with high/low voltage cut off, ON delay etc. complete as required. | 2.00 | No |  | 4400.00 | 8800.00 | 1999.00 | 3998.00 | 3500.00 | 7000.00 | 3998.00 | CHENNAI ENGINEERING SERVICES
4.00 | Supply and fixing of wall mounting type automatic electronic voltage stabilizer suitable for 2TR Split Air conditioners having capacity 5KVA single phase, an input voltage range of 180-270V with high/low voltage cut off,instant start & intelligent time delay etc complete as required. | 1.00 | Nos |  | 5200.00 | 5200.00 | 1999.00 | 1999.00 | 4000.00 | 4000.00 | 1999.00 | CHENNAI ENGINEERING SERVICES
5.00 | Supply of Water cooler of tank capacity 80 Ltrs (or) better self contained, fully stainless steel body, two taps, etc. including inbuilt RO water purifier of capacity 50LPH or better, with all accessories, UV Protection, suitable for operation on 230V, 50HZ single phase AC Supply etc. complete as required. | 2.00 | Nos |  | 95000.00 | 190000.00 | 90999.00 | 181998.00 | 98000.00 | 196000.00 | 181998.00 | CHENNAI ENGINEERING SERVICES
6.00 | Supply and fixing of following size copper refrigerant piping for interconnecting indoor unit and condensing unit / extending of existing copper piping with necessary fitting, supports, insulation with closed cell elastometric nitrile rubber insulation etc complete as required. 3 / 8” dia | 20.00 | Meter |  | 425.00 | 8500.00 | 469.00 | 9380.00 | 500.00 | 10000.00 | 8500.00 | Awasthi Electric Works
7.00 | Supply and fixing of following size copper refrigerant piping for interconnecting indoor unit and condensing unit / extending of existing copper piping with necessary fitting, supports, insulation with closed cell elastometric nitrile rubber insulation etc complete as required. 5 / 8” dia | 20.00 | Meter |  | 580.00 | 11600.00 | 679.00 | 13580.00 | 500.00 | 10000.00 | 10000.00 | surbhi association
8.00 | Supply and fixing of following size copper refrigerant piping for interconnecting indoor unit and condensing unit / extending of existing copper piping with necessary fitting, supports, insulation with closed cell elastometric nitrile rubber insulation etc complete as required. 1/2 " dia | 20.00 | Meter |  | 425.00 | 8500.00 | 519.00 | 10380.00 | 500.00 | 10000.00 | 8500.00 | Awasthi Electric Works
9.00 | Supply and fixing of following size copper refrigerant piping for interconnecting indoor unit and condensing unit / extending of existing copper piping with necessary fitting, supports, insulation with closed cell elastometric nitrile rubber insulation etc complete as required. 1/4 " dia | 20.00 | Meter |  | 560.00 | 11200.00 | 369.00 | 7380.00 | 500.00 | 10000.00 | 7380.00 | CHENNAI ENGINEERING SERVICES
| Total in Figures |  |  |  |  | 389800.00 |  | 371712.00 |  | 388000.00
Lowest Amount Quoted BY: CHENNAI ENGINEERING SERVICES(371712.00)

## BOQ Summary
BOQ Summary Details Tender Title: Provision of water cooler with RO and UV purifier and Airconditioners for AAICLAS at Madurai Airport Tender ID: 2023_AAI_152506_1
Sheet Name | Sl.No | Bidder Name | Amount | Bid Rank
BoQ1 | 1 | CHENNAI ENGINEERING SERVICES | 371712.00 | L1
| 2 | surbhi association | 388000.00 | L2
| 3 | Awasthi Electric Works | 389800.00 | L3