## BoQ1
Government eProcurement System Created By: AJITHA M Created Date/Time: 14-Jul-2023 04:35 PM Tender Title: Rehabilitation of existing RCC retaining wall boundary wall in Glide Path Site at VSI Airport Port Blair Tender ID: 2023_AAI_152596_1
Tender Inviting Authority: ASST. GEN. MANAGER ENGG-CIVIL
Name of Work: Rehabilitation of existing RCC retaining wall, boundary wall in Glide Path Site at VSI Airport, Portblair.
Contract No: 2023_AAI_152596_1
SCHEDULE OF WORK / ITEM(S)
Sl.No | Description of Work / Item(s) | No.of Qty | Units | Estimated Rate | RDS Project Limited(GSTN-07AAACR4761J1Z8) |  | Surendra Infrastructure Pvt. Ltd.(GSTN-35AAJCS7963C1Z4)
[5 empty] | Rate | Amount | Rate | Amount | L1 Amount | L1 Vendor
1.00 | Earth work in excavation by mechanical means (Hydraulic excavator)/ manual means over areas (exceeding 30 cm in depth, 1.5 m in width as well as 10 sqm on plan) including getting out and disposal of excavated earth lead upto 50 m and lift upto 1.5 m, as directed by Engineer-incharge.All kinds of soil | 1680.00 | cum | 100.00 | 900.00 | 1512000.00 | 265.00 | 445200.00 | 445200.00 | Surendra Infrastructure Pvt. Ltd.
2.00 | Filling available excavated earth (excluding rock) in trenches, plinth, sides of foundations etc. in layers not exceeding 20cm in depth, consolidating each deposited layer by ramming and watering, lead up to 50 m and lift upto 1.5 m. | 850.00 | cum | 100.00 | 600.00 | 510000.00 | 68.00 | 57800.00 | 57800.00 | Surendra Infrastructure Pvt. Ltd.
3.00 | Supplying and filling in plinth with sand under floors, including watering, ramming, consolidating and dressing complete. Note: Sand from Mainland (India) to be used for this item. | 75.00 | cum | 100.00 | 6025.00 | 451875.00 | 5300.00 | 397500.00 | 397500.00 | Surendra Infrastructure Pvt. Ltd.
4.00 | Providing and laying in position cement concrete of specified grade excluding the cost of centering and shuttering - All work up to plinth level : 1:3:6 (1 Cement : 3 coarse sand (zone-III) derived from natural sources : 6 graded stone aggregate 20 mm nominal size derived from natural sources) Note: Sand and stone agreegrate from Mainland (India) to be used for this item. | 75.00 | cum | 100.00 | 10314.00 | 773550.00 | 12500.00 | 937500.00 | 773550.00 | RDS Project Limited
5.00 | Providing and fixing up to floor five level precast cement concrete hollow block, including hoisting and setting in position with cement mortar : 1:3 (1 cement : 3 coarse sand), cost of required centering, shuttering complete. 1:1½:3 (1 Cement: 1½ coarse sand (zone-III) derived from natural sources : 3 graded stone aggregate 20 mm nominal size derived from natural sources) . Note: Sand and stone agreegrate from Mainland (India) to be used for this item. | 26.00 | cum | 100.00 | 9519.00 | 247494.00 | 13800.00 | 358800.00 | 247494.00 | RDS Project Limited
6.00 | Centering and shuttering including strutting, propping etc. and removal of form for all heights :Foundations, footings, bases of columns, etc. for mass concrete | 500.00 | sqm | 100.00 | 361.00 | 180500.00 | 540.00 | 270000.00 | 180500.00 | RDS Project Limited
7.00 | Centering and shuttering including strutting, propping etc. and removal of form for all heights :Walls (any thickness) including attached pilasters, butteresses, plinth and string courses etc. | 2565.00 | sqm | 100.00 | 422.00 | 1082430.00 | 580.00 | 1487700.00 | 1082430.00 | RDS Project Limited
8.00 | Centering and shuttering including strutting, propping etc. and removal of form for all heights :Lintels, beams, plinth beams, girders, bressumers and cantilevers | 355.00 | sqm | 100.00 | 452.00 | 160460.00 | 575.00 | 204125.00 | 160460.00 | RDS Project Limited
9.00 | Centering and shuttering including strutting, propping etc. and removal of form for all heights : Columns, Pillars, Piers, Abutments, Posts and Struts. | 130.00 | sqm | 100.00 | 452.00 | 58760.00 | 580.00 | 75400.00 | 58760.00 | RDS Project Limited
10.00 | Steel reinforcement for R.C.C. work including straightening, cutting, bending, placing in position and binding all complete upto plinth level.Thermo-Mechanically Treated bars of grade Fe-500D or more | 464400.00 | kg | 100.00 | 88.57 | 41131908.00 | 88.00 | 40867200.00 | 40867200.00 | Surendra Infrastructure Pvt. Ltd.
11.00 | Steel reinforcement for R.C.C. work including straightening, cutting, bending, placing in position and binding all complete above plinth level.Thermo-Mechanically Treated bars of grade Fe-500D or more | 189000.00 | kg | 100.00 | 88.57 | 16739730.00 | 90.00 | 17010000.00 | 16739730.00 | RDS Project Limited
12.00 | Providing and laying in position ready mixed or site batched design mix cement concrete for reinforced cement concrete work; using coarse aggregate and fine aggregate derived from natural sources, Portland Pozzolana / Ordinary Portland /Portland Slag cement, admixtures irecommended proportions as per IS: 9103 to accelerate / retard setting of concrete, to improve durability and workability without impairing strength; including pumping of concrete to site of laying, curing, carriage for all leads; but excluding the cost of centering, shuttering, finishing and reinforcement as per direction of the engineer-in-charge; for the following grades of concrete. Note: Extra cement up to 10% of the minimum specified cement content in design mix shall be payable separately. In case the cement content in design mix is more than 110% of the specified minimum cement content, the contractor shall have discretion to either re-design the mix or bear the cost of extra cement. All works upto plinth level Concrete of M25 grade with minimum cement content of 330 kg /cum Note: Sand and stone agreegrate from Mainland (India) to be used for this item. | 75.00 | cum | 100.00 | 10935.00 | 820125.00 | 14500.00 | 1087500.00 | 820125.00 | RDS Project Limited
13.00 | Providing and laying in position ready mixed or site batched design mix cement concrete for reinforced cement concrete work; using coarse aggregate and fine aggregate derived from natural sources, Portland Pozzolana / Ordinary Portland /Portland Slag cement, admixtures in recommended proportions as per IS: 9103 to accelerate / retard setting of concrete, to improve durability and workability without impairing strength; including pumping of concrete to site of laying, curing, carriage for all leads; but excluding the cost of centering, shuttering, finishing and reinforcement as per direction of the engineer-in-charge; for the following grades of concrete. Note: Extra cement up to 10% of the minimum specified cement content in design mix shall be payable separately. In case the cement content in design mix is more than 110% of the specified minimum cement content, the contractor shall have discretion to either re-design the mix or bear the cost of extra cement. All works upto plinth level Concrete of M30 grade with minimum cement content of 350 kg /cum Note: Sand and stone agreegrate from Mainland (India) to be used for this item. | 905.00 | cum | 100.00 | 11146.00 | 10087130.00 | 14750.00 | 13348750.00 | 10087130.00 | RDS Project Limited
14.00 | Providing and laying in position ready mixed or site batched design mix cement concrete for reinforced cement concrete work; using coarse aggregate and fine aggregate derived from natural sources, Portland Pozzolana / Ordinary Portland /Portland Slag cement, admixtures in recommended proportions as per IS: 9103 to accelerate / retard setting of concrete, to improve durability and workability without impairing strength; including pumping of concrete to site of laying, curing, carriage for all leads; but excluding the cost of centering, shuttering, finishing and reinforcement as per direction of the engineer-in-charge; for the following grades of concrete. Note: Extra cement up to 10% of the minimum specified cement content in design mix shall be payable separately. In case the cement content in design mix is more than 110% of the specified minimum cement content, the contractor shall have discretion to either re-design the mix or bear the cost of extra cement. All works above plinth level upto floor V level Concrete of M30 grade with minimum cement content of 350 kg /cum Note: Sand and stone agreegrate from Mainland (India) to be used for this item. | 945.00 | cum | 100.00 | 11267.00 | 10647315.00 | 14900.00 | 14080500.00 | 10647315.00 | RDS Project Limited
15.00 | Structural steel work riveted, bolted or welded in built up sections, trusses and framed work, including cutting, hoisting, fixing in position and applying a priming coat of approved steel primer all complete. | 355.00 | kg | 100.00 | 108.00 | 38340.00 | 145.00 | 51475.00 | 38340.00 | RDS Project Limited
16.00 | 12 mm cement plaster of mix : 1:6 (1 cement: 6 coarse sand) Note: Sand from Mainland (India) to be used for this item. | 380.00 | sqm | 100.00 | 374.00 | 142120.00 | 580.00 | 220400.00 | 142120.00 | RDS Project Limited
17.00 | 6 mm cement plaster of mix : 1:3 (1 cement : 3 fine sand) Note: Sand from Mainland (India) to be used for this item. | 1090.00 | sqm | 100.00 | 265.00 | 288850.00 | 485.00 | 528650.00 | 288850.00 | RDS Project Limited
18.00 | Finishing walls with Acrylic Smooth exterior paint of required shade : New work (Two or more coat applied @ 1.67 ltr/10 sqm over and including priming coat of exterior primer applied @ 2.20 kg/10 sqm) | 1470.00 | sqm | 100.00 | 193.00 | 283710.00 | 225.00 | 330750.00 | 283710.00 | RDS Project Limited
19.00 | Painting with synthetic enamel paint of approved brand and manufacture of required colour to give an even shade :Two or more coats on new work over an under coat of suitable shade withordinary paint of approved brand and manufacture | 16.00 | sqm | 100.00 | 121.00 | 1936.00 | 120.00 | 1920.00 | 1920.00 | Surendra Infrastructure Pvt. Ltd.
20.00 | Providing and fixing concertina coil fencing with punched tape concertina coil 600 mm dia 10 metre openable length ( total length 90 m), having 50 nos rounds per 6 metre length, upto 3 m height of wall with existing angle iron 'Y' shaped placed 2.4m or 3.00 m apart and with 9 horizontal R.B.T. reinforced barbed wire, stud tied with G.I. staples and G.I. clips to retain horizontal, including necessary bolts or G.I. barbed wire tied to angle iron, all complete as per direction of Engineer-in-charge, with reinforced barbed tape(R.B.T.) / Spring core (2.5mm thick) wire of high tensile strength of 165 kg/ sq.mm with tape (0.52 mm thick) and weight 43.478 gm/ metre (cost of M.S. angle, C.C. blocks shall be paid separately) | 90.00 | metre | 100.00 | 3012.00 | 271080.00 | 2200.00 | 198000.00 | 198000.00 | Surendra Infrastructure Pvt. Ltd.
21.00 | Vertical load testing of piles in accordance with IS 2911 (Part IV) including installation of loading platform by Kentledge/Anchor piles method and preparation of pile head or construction of test cap and dismantling of test cap after test etc. complete as per specification & the direction of Engineer in-charge. Note: 1. Initial and Routine Load Test shall not be carried out by Dynamic method of testing. Note: 2. Testing agency shall submit the design of loading platform for the approval of Engineer-in-charge. Single pile upto 50 tonne Safe capacity: Initial test (Test Load 2.5 times the Safe capacity) | 1.00 | Per test | 100.00 | 174725.00 | 174725.00 | 350000.00 | 350000.00 | 174725.00 | RDS Project Limited
22.00 | Vertical load testing of piles in accordance with IS 2911 (Part IV) including installation of loading platform by Kentledge/Anchor piles method and preparation of pile head or construction of test cap and dismantling of test cap after test etc. complete as per specification & the direction of Engineer in-charge. Note: 1. Initial and Routine Load Test shall not be carried out by Dynamic method of testing. Note: 2. Testing agency shall submit the design of loading platform for the approval of Engineer-in-charge. Single pile upto 50 tonne Safe capacity: Routine test (Test Load 1.5 times the Safe capacity) | 3.00 | Per test | 100.00 | 132550.00 | 397650.00 | 295000.00 | 885000.00 | 397650.00 | RDS Project Limited
23.00 | Cyclic vertical load testing of pile in accordance with IS Code of practice IS:2911 (part IV) by Kentledge method including preparation of pile head etc for. Single pile Upto 50 tonne Safe capacity pile | 1.00 | Per test | 100.00 | 150625.00 | 150625.00 | 290000.00 | 290000.00 | 150625.00 | RDS Project Limited
24.00 | Lateral load testing of single pile in accordance with IS Code of practice IS : 2911 (P Upto 50 tonne capacity pileart IV) for determining safe allowable lateral load on pile : | 1.00 | Per test | 100.00 | 90375.00 | 90375.00 | 285000.00 | 285000.00 | 90375.00 | RDS Project Limited
25.00 | Supplying and filling,stone boulders of size range 40 mm and above in the side of Retaining wall of 600 mm thickness for all leads & lifts etc.complete as per the direction of Engineer-in-charge. | 445.00 | cum | 100.00 | 1808.00 | 804560.00 | 2250.00 | 1001250.00 | 804560.00 | RDS Project Limited
26.00 | Boring, providing and installation bored cast-in-situ reinforced cement concrete piles of garde M-25 of specified diameter and length below pile cap, to carry a safe working load not less than specified, excluding the cost of steel reinforcement but including the cost of boring with bentonite solution and temporary casing of appropriate length for setting out and removal of same and the length of the pile to be embedded in the pile cap etc. by Crawler mounted, telescopic boom hydraulic pilling Rig all complete, including removal of excavated earth with all its lifts and leads (length of pile for payment shall be measured up to bottom of pile cap). Note: Truck Mounted rotary/TMR/Tube well boring machine shall not be used. a) 500 mm dia piles Note: Sand and stone aggregate from Mainland (India) to be used for this item. | 6710.00 | Metre | 100.00 | 4338.00 | 29107980.00 | 5685.00 | 38146350.00 | 29107980.00 | RDS Project Limited
27.00 | Providing and fixing PVC pipe of approved make (4kg/sqm) & 110 mm outer dia as weep holes in required size and alignment etc. Complete as per the direction of EIC. | 635.00 | metre | 100.00 | 960.00 | 609600.00 | 450.00 | 285750.00 | 285750.00 | Surendra Infrastructure Pvt. Ltd.
28.00 | Providing & fixing 25 mm thick compressible fibre board in expansion joint complete as per drawing & Technical Specification. | 40.00 | Sqm | 100.00 | 964.00 | 38560.00 | 2250.00 | 90000.00 | 38560.00 | RDS Project Limited
| Total in Figures |  |  |  |  | 116803388.00 |  | 133292520.00
Lowest Amount Quoted BY: RDS Project Limited(116803388.00)

## BOQ Summary
BOQ Summary Details Tender Title: Rehabilitation of existing RCC retaining wall boundary wall in Glide Path Site at VSI Airport Port Blair Tender ID: 2023_AAI_152596_1
Sheet Name | Sl.No | Bidder Name | Amount | Bid Rank
BoQ1 | 1 | RDS Project Limited | 116803388.00 | L1
| 2 | Surendra Infrastructure Pvt. Ltd. | 133292520.00 | L2