## BoQ1
Government eProcurement System Created By: UJAWAL KATHALE Created Date/Time: 05-Jun-2023 03:21 PM Tender Title: Renovation work of U B hanger at Juhu Airport. Tender ID: 2023_AAI_152737_1
Tender Inviting Authority: Airport Director, Airports Authority of India Juhu Airport
Name of Work: Renovation work of U.B. Hanger at Juhu Airport.
Contract No: AAI/AGM(E-C)/E-NIT/JJ/3
SCHEDULE OF WORK / ITEM(S)
Sl.No | Description of Work / Item(s) | No.of Qty | Units | Estimated Rate | Classicon Projects India Pvt. Ltd.(GSTN-NA) |  | D B Infratech(GSTN-NA) |  | M K CONSTRUCTION(GSTN-NA) |  | Maa swaroopa Construction(GSTN-NA)
[5 empty] | Rate | Amount | Rate | Amount | Rate | Amount | Rate | Amount | L1 Amount | L1 Vendor
1.00 | Providing and fixing double scaffolding system (cup lock type) on the exterior side, up to seven story height made with 40 mm dia M.S. tube 1.5 m centre to centre, horizontal & vertical tubes joining with cup & lock system with M.S. tubes, M.S. tube challies, M.S. clamps and M.S. staircase system in the scaffolding for working platform etc. and maintaining it in a serviceable condition for the required duration as approved and removing it there after. The scaffolding system shall be stiffened with bracings, runners, connection with the building etc wherever required for inspection of work at required locations with essential safety features for the workmen etc. complete as per directions and approval of Engineer in-charge .The elevational area of the scaffolding shall be measured for payment purpose .The payment will be made once irrespective of duration of scaffolding. Note: - This item to be used for maintenance work judicially, necessary deduction for scaffolding in the existing item to be done. | 862.00 | Sqm |  | 300.00 | 258600.00 | 100.00 | 86200.00 | 155.00 | 133610.00 | 250.00 | 215500.00 | 86200.00 | D B Infratech
2.00 | Providing and fixing Scaffolding net of required width made of high density Polyethylene UV stabilized knitted on warp knitting machines having density 100grams/sqm and shading coefficient minimum 75% around the construction site/ for vertical extension as per requirement including fastening/tying with building/scaffolding pipes or with any other fixtures etc. complete as per direction of Engineer-in-Charge. (One time payment shall be made for providing Scaffolding net from start of work till completion of work including shifting if any. The Scaffolding net shall be the property of the contractor on completion of the work). | 862.00 | Sqm |  | 30.00 | 25860.00 | 100.00 | 86200.00 | 15.00 | 12930.00 | 50.00 | 43100.00 | 12930.00 | M K CONSTRUCTION
3.00 | Dismantling old plaster or skirting raking out joints and cleaning the surface for plaster including disposal of rubbish to the dumping ground within 50 metres lead. | 809.00 | Sqm |  | 50.00 | 40450.00 | 200.00 | 161800.00 | 25.00 | 20225.00 | 60.00 | 48540.00 | 20225.00 | M K CONSTRUCTION
4.00 | Providing, mixing and applying bonding coat of approved adhesive on chipped portion of RCC as per specifications and direction of Engineer-In-charge complete in all respect. SBR Polymer (@10% of cement weight) modified cementitious bond coat @ 2.2 kg cement per sqm of surface area mixed with specified proportion of approved polymer. | 100.00 | Sqm |  | 125.00 | 12500.00 | 200.00 | 20000.00 | 70.00 | 7000.00 | 60.00 | 6000.00 | 6000.00 | Maa swaroopa Construction
5.00 | 18 mm cement plaster in two coats under layer 12 mm thick cement plaster 1:5 (1 cement : 5 coarse sand) finished with a top layer 6 mm thick cement plaster 1:6 (1 cement : 6 fine sand). | 809.00 | Sqm |  | 600.00 | 485400.00 | 500.00 | 404500.00 | 245.00 | 198205.00 | 350.00 | 283150.00 | 198205.00 | M K CONSTRUCTION
6.00 | Providing and applying plaster of paris putty of 2 mm thickness over plastered surface to prepare the surface even and smooth complete. | 809.00 | Sqm |  | 220.00 | 177980.00 | 250.00 | 202250.00 | 70.00 | 56630.00 | 60.00 | 48540.00 | 48540.00 | Maa swaroopa Construction
7.00 | Finishing walls with Acrylic Smooth exterior paint of required shade :New work (Two or more coat applied @ 1.67 ltr/10 sqm over and including priming coat of exterior primer applied @ 2.20 kg/10 sqm) | 310.00 | Sqm |  | 200.00 | 62000.00 | 250.00 | 77500.00 | 75.00 | 23250.00 | 80.00 | 24800.00 | 23250.00 | M K CONSTRUCTION
8.00 | Distempering with oil bound washable distemper of approved brand and manufacture to give an even shade :New work (two or more coats) over and including water thinnable priming coat with cement primer. | 640.00 | Sqm |  | 170.00 | 108800.00 | 200.00 | 128000.00 | 45.00 | 28800.00 | 60.00 | 38400.00 | 28800.00 | M K CONSTRUCTION
9.00 | Dismantling doors, windows and clerestory windows (steel or wood) shutter including chowkhats, architrave, holdfasts etc. complete and stacking within 50 metres lead :
9.01 | a) Of area 3 sq. metres and below. | 5.00 | Each |  | 320.00 | 1600.00 | 600.00 | 3000.00 | 300.00 | 1500.00 | 300.00 | 1500.00 | 1500.00 | M K CONSTRUCTION, Maa swaroopa Construction
9.02 | b) Of area beyond 3 sq. metres | 15.00 | Each |  | 420.00 | 6300.00 | 1000.00 | 15000.00 | 450.00 | 6750.00 | 300.00 | 4500.00 | 4500.00 | Maa swaroopa Construction
10.00 | Providing and fixing 18 mm thick gang saw cut, mirror polished, premoulded and prepolished, machine cut for kitchen platforms, vanity counters, window sills, facias and similar locations of required size, approved shade, colour and texture laid over 20 mm thick base cement mortar 1:4 (1 cement : 4 coarse sand), joints treated with white cement, mixed with matching pigment, epoxy touch ups, including rubbing, curing, moulding and polishing to edges to give high gloss finish etc. complete at all levels:Raj Nagar Plain white marble/ Udaipur green marble/ Zebra black marble:Area of slab upto 0.50 sqm. | 8.00 | Sqm |  | 3000.00 | 24000.00 | 3800.00 | 30400.00 | 1800.00 | 14400.00 | 1500.00 | 12000.00 | 12000.00 | Maa swaroopa Construction
11.00 | Providing and fixing aluminium work for doors, windows, ventilators and partitions with extruded built up standard tubular sections/ appropriate Z sections and other sections of approved make conforming to IS: 733 and IS: 1285, fixing with dash fasteners of required dia and size, including necessary filling up the gaps at junctions, i.e. at top, bottom and sides with required EPDM rubber/ neoprene gasket etc. Aluminium sections shall be smooth, rust free, straight, mitred and jointed mechanically wherever required including cleat angle, Aluminium snap beading for glazing / paneling, C.P. brass / stainless steel screws, all complete as per architectural drawings and the directions of Engineer-in-charge. (Glazing, paneling and dash fasteners to be paid for separately) :
11.01 | a) For fixed portion:Anodised aluminium (anodised transparent or dyed to required shade according to IS: 1868, Minimum anodic coating of grade AC 15) | 211.00 | Kg |  | 490.00 | 103390.00 | 650.00 | 137150.00 | 390.00 | 82290.00 | 400.00 | 84400.00 | 82290.00 | M K CONSTRUCTION
11.02 | b) For shutters of doors, windows & ventilators including providing and fixing hinges/ pivots and making provision for fixing of fittings wherever required including the cost of EPDM rubber / neoprene gasket required (Fittings shall be paid for separately):Anodised Aluminium (anodised transparent or dyed to required shade according to IS: 1868, Minimum anodic coating of grade AC 15) | 172.00 | Kg |  | 560.00 | 96320.00 | 650.00 | 111800.00 | 415.00 | 71380.00 | 450.00 | 77400.00 | 71380.00 | M K CONSTRUCTION
12.00 | Providing and fixing glazing in aluminium door, window, ventilator shutters and partitions etc. with EPDM rubber / neoprene gasket etc. complete as per the architectural drawings and the directions of engineer-in-charge . (Cost of aluminium snap beading shall be paid in basic item): With float glass panes of 5 mm thickness (weight not less than 12.50 kg/sqm) | 53.00 | Sqm |  | 1400.00 | 74200.00 | 450.00 | 23850.00 | 790.00 | 41870.00 | 900.00 | 47700.00 | 23850.00 | D B Infratech
13.00 | Cleaning of reinforcement from rust from the reinforcing bars to give it a total rust free steel surface by using alkaline chemical rust remover of approved make with paint brush and removing loose particles after 24 hours of its application with wire brush and thoroughly washing with water and allowing it to dry, all complete as per direction of Engineer-In-Charge: Bars upto 12 mm diameter | 50.00 | Metre |  | 10.00 | 500.00 | 100.00 | 5000.00 | 3.00 | 150.00 | 50.00 | 2500.00 | 150.00 | M K CONSTRUCTION
14.00 | Providing, mixing and applying bonding coat of approved adhesive on chipped portion of RCC as per specifications and direction of Engineer-In-charge complete in all respect.SBR Polymer (@10% of cement weight) modified cementitious bond coat @ 2.2 kg cement per sqm of surface area mixed with specified proportion of approved polymer. | 100.00 | Sqm |  | 125.00 | 12500.00 | 250.00 | 25000.00 | 70.00 | 7000.00 | 100.00 | 10000.00 | 7000.00 | M K CONSTRUCTION
15.00 | Providing and laying in position cement concrete of specified grade excluding the cost of centering and shuttering - All work up to plinth level :
15.01 | a) 1:1½:3 (1 Cement: 1½ coarse sand (zone-III) derived from natural sources : 3 graded stone aggregate 20 mm nominal size derived from natural sources) | 20.00 | Cum |  | 8000.00 | 160000.00 | 10000.00 | 200000.00 | 5900.00 | 118000.00 | 7000.00 | 140000.00 | 118000.00 | M K CONSTRUCTION
15.02 | b) 1:5:10 (1 cement : 5 coarse sand (zone-III) derived from natural sources : 10 graded stone aggregate 40 mm nominal size derived from natural sources) | 15.00 | Cum |  | 6000.00 | 90000.00 | 7500.00 | 112500.00 | 5600.00 | 84000.00 | 5800.00 | 87000.00 | 84000.00 | M K CONSTRUCTION
16.00 | Reinforced cement concrete work in walls (any thickness), including attached pilasters, buttresses, plinth and string courses, fillets, columns, pillars, piers, abutments, posts and struts etc. above plinth level up to floor five level, excluding cost of centering, shuttering, finishing and reinforcement :1:1.5:3 (1 cement : 1.5 coarse sand(zone-III) derived from natural sources : 3 graded stone aggregate 20 mm nominal size derived from natural sources) | 12.30 | Cum |  | 10000.00 | 123000.00 | 12000.00 | 147600.00 | 6400.00 | 78720.00 | 7000.00 | 86100.00 | 78720.00 | M K CONSTRUCTION
17.00 | Steel reinforcement for R.C.C. work including straightening, cutting, bending, placing in position and binding all complete above plinth level:Thermo-Mechanically Treated bars of grade Fe-500D or more. | 620.00 | Kg |  | 95.00 | 58900.00 | 95.00 | 58900.00 | 85.00 | 52700.00 | 85.00 | 52700.00 | 52700.00 | M K CONSTRUCTION, Maa swaroopa Construction
18.00 | Centering and shuttering including strutting, propping etc. and removal of form for:Lintels, beams, plinth beams, girders, bressumers and cantilevers
18.01 | a) Foundations, footings, bases of columns, etc. for mass concrete | 14.00 | Sqm |  | 400.00 | 5600.00 | 450.00 | 6300.00 | 250.00 | 3500.00 | 300.00 | 4200.00 | 3500.00 | M K CONSTRUCTION
18.02 | b) Lintels, beams, plinth beams, girders, bressumers and cantilevers | 62.00 | Sqm |  | 700.00 | 43400.00 | 650.00 | 40300.00 | 150.00 | 9300.00 | 300.00 | 18600.00 | 9300.00 | M K CONSTRUCTION
19.00 | Demolishing R.C.C. work manually/ by mechanical means including stacking of steel bars and disposal of unserviceable material within 50 metres lead as per direction of Engineer - in- charge. | 12.30 | Cum |  | 4000.00 | 49200.00 | 2500.00 | 30750.00 | 1200.00 | 14760.00 | 700.00 | 8610.00 | 8610.00 | Maa swaroopa Construction
20.00 | Demolishing brick work manually/ by mechanical means including stacking of serviceable material and disposal of unserviceable material within 50 metres lead as per direction of Engineer-in-charge:In cement mortar | 4.00 | Cum |  | 2000.00 | 8000.00 | 1600.00 | 6400.00 | 800.00 | 3200.00 | 300.00 | 1200.00 | 1200.00 | Maa swaroopa Construction
21.00 | Dismantling wood work in frames, trusses, purlins and rafters up to 10 metres span and 5 metres height including stacking the material within 50 metres lead :
21.01 | a) Of sectional area 40 square centimetres and above | 10.46 | Cum |  | 4000.00 | 41840.00 | 7000.00 | 73220.00 | 1800.00 | 18828.00 | 800.00 | 8368.00 | 8368.00 | Maa swaroopa Construction
21.02 | b) Extra for dismantling trusses, rafters, purlins etc. of wood work for every additional span of one metre or part thereof beyond 10 metres :Of sectional area 40 square centimetres and above | 2.25 | Cum |  | 600.00 | 1350.00 | 7000.00 | 15750.00 | 250.00 | 562.50 | 800.00 | 1800.00 | 562.50 | M K CONSTRUCTION
22.00 | Dismantling steel work in built up sections in angles, tees, flats and channels including all gusset plates, bolts, nuts, cutting rivets, welding etc. including dismembering and stacking within 50 metres lead. | 4000.00 | Kg |  | 10.00 | 40000.00 | 10.00 | 40000.00 | 3.00 | 12000.00 | 7.00 | 28000.00 | 12000.00 | M K CONSTRUCTION
23.00 | Dismantling roofing including ridges, hips, valleys and gutters etc., and stacking the material within 50 metres lead of:Asbestos Cement sheet | 760.00 | Sqm |  | 80.00 | 60800.00 | 60.00 | 45600.00 | 35.00 | 26600.00 | 30.00 | 22800.00 | 22800.00 | Maa swaroopa Construction
24.00 | Dismantling C.I. or asbestos rain water pipe with fittings and clamps including stacking the material within 50 metres lead:150 mm dia pipe | 40.00 | Metre |  | 70.00 | 2800.00 | 50.00 | 2000.00 | 20.00 | 800.00 | 30.00 | 1200.00 | 800.00 | M K CONSTRUCTION
25.00 | Steel work in built up tubular (round, square or rectangular hollow tubes etc.) trusses etc., including cutting, hoisting, fixing in position and applying a priming coat of approved steel primer, including welding and bolted with special shaped washers etc. complete: Hot finished welded type tubes | 40000.00 | Kg |  | 170.00 | 6800000.00 | 144.00 | 5760000.00 | 118.00 | 4720000.00 | 108.00 | 4320000.00 | 4320000.00 | Maa swaroopa Construction
26.00 | Supply of colour coated GALAXY 1015/JSW/equivalent make profile sheet of nom.1015 mm effective cover width and nominal 28.5 mm deep ribs with subtle square fluting in the five pan at nominal 202 mm centre-to-centre. The end rib shall be designed for anti-capillary action, to avoid any seepage of water through the lateral overlap. The feed material is manufactured out of nominal 0.47 mm Base Metal Thickness (BMT), Hi-strength steel with min. 550 MPa yield strength, metallic hot dip coated with Aluminium-Zinc alloy(55% Aluminium, 43.5% Zinc & 1.6% Silicon) Galvalume AZ150 (Min. 150 gms/sq.mt total on both sides) with Regular modified quality paint coat . The paint shall have a total coating thickness of nominal 25 μm, comprising of nominal 18-20 μm exterior coat on top surface and nominal 5-6 μm reverse coat on back surface over nominal 5 μm primer coat on both surfaces of approved colour shade by concern authority. The steel manufacturer's test certificate for the chemical and mechanical properties of steel must be submitted for approval by the concerned authority prior to installation. The sheet shall have brand marking of the manufacturer giving product details on the back of the sheet at every 1 meter c/c for confirming genuinity of the material. Note:All the accessories like flashing / capping shall be made from the same material (or manufacturer’s recommendation) which is used for main roofing & cladding applications all complete as per direction of Engineer in charge. | 916.00 | Sqm |  | 825.00 | 755700.00 | 1350.00 | 1236600.00 | 795.00 | 728220.00 | 700.00 | 641200.00 | 641200.00 | Maa swaroopa Construction
27.00 | Providing and fixing trims to cover the junctions shall be made from the same material (or manufacturer’s recommendation) which is used for main roofing & cladding applications all complete as per direction of Engineer in charge :Ridges plain (500 - 600mm) | 30.00 | Metre |  | 825.00 | 24750.00 | 1400.00 | 42000.00 | 450.00 | 13500.00 | 600.00 | 18000.00 | 13500.00 | M K CONSTRUCTION
28.00 | Providing and fixing precoated galvanised steel sheet roofing accessories 0.50 mm (+0.05 %) total coated thickness, Zinc coating 120 grams per sqm as per IS: 277, in 240 mpa steel grade, 5-7 microns epoxy primer on both side of the sheet and polyester top coat 15-18 microns using self drilling/ self tapping screws complete :Gutter (600 mm over all girth) | 60.00 | Metre |  | 825.00 | 49500.00 | 1800.00 | 108000.00 | 550.00 | 33000.00 | 1500.00 | 90000.00 | 33000.00 | M K CONSTRUCTION
29.00 | Preparation and submission of detailed steel structural design and drawings for Roof truss including additional MS columns if required any etc. for architectural plan of UB hanger given by AAI. The consultant must have rendered similar structural consultancy works directly to Central Govt State/Govt PSUs/Reputed firms ( in case of experience with Private firms,TDS certificate from the client shall be submitted). The structural drawings and designs as submitted by the consultant shall be got vetted /approved by any of the IITS/NITS and the fee for the same shall be borne by the contractor. The contractor /consultant shall intimate AAI the details of IITS/ NIT's from where structural designs and drawings will be vetted/approved. The consultant & Contractor shall coordinate for the time schedule to be taken by IIT/NIT so as to ensure adherence off overall time of submission of the above by the Consultant & Contractor to meet the overall project completion time. No addiitional time period or any cost shall be allowed to the contractor for designing preparation of drawings/ vetting of design and drawings from IIT/NIT etc. Major Engineering decision and specification shall be reviewed by AAI to the extent desired if required. Approval of any design/system by IIT/ NIT or AAI shall however, not relieve the consultant & contractor in discharging their responsibilities regarding the adequacy of design and proper execution of the work. The consultant shall be fully responsible for adequacy, accuracy and quality of the structural design, safety of the structure. The services rendered by the consultant shall be in accordance with the acceptable standards of safety, environment and public health. The item includes the preperation and submission of Steel Structural drawings of UB hanger roof truss including additional MS columns if required any etc. drawings as per the relevant IS codes, building codes and sound Engineering practices in accordance with the architectural/conceptual drawings.The contractor shall submit atleast six sets of "Good for construction" drawings or revisions there of. | 1.00 | Job |  | 400000.00 | 400000.00 | 200000.00 | 200000.00 | 80000.00 | 80000.00 | 100000.00 | 100000.00 | 80000.00 | M K CONSTRUCTION
30.00 | Constructing brick masonry manhole in cement mortar 1:4 ( 1 cement : 4 coarse sand ) with R.C.C. top slab with 1:1.5:3 mix (1 cement : 1.5 coarse sand (zone-III) : 3 graded stone aggregate 20 mm nominal size), foundation concrete 1:4:8 mix (1 cement : 4 coarse sand (zone-III) : 8 graded stone aggregate 40 mm nominal size), inside plastering 12 mm thick with cement mortar 1:3 (1 cement : 3 coarse sand) finished with floating coat of neat cement and making channels in cement concrete 1:2:4 (1 cement : 2 coarse sand : 4 graded stone aggregate 20 mm nominal size) finished with a floating coat of neat cement complete as per standard design :
30.01 | a) Inside size 90x80 cm and 45 cm deep including C.I. cover with frame (light duty) 455x610 mm internal dimensions, total weight of cover and frame to be not less than 38 kg (weight of cover 23 kg and weight of frame 15 kg) :With common burnt clay F.P.S. (non modular) bricks of class designation 7.5 | 2.00 | Each |  | 13000.00 | 26000.00 | 25000.00 | 50000.00 | 11500.00 | 23000.00 | 5000.00 | 10000.00 | 10000.00 | Maa swaroopa Construction
30.02 | b) Extra for depth for manholes : Size 90x80 cm :With common burnt clay F.P.S. (non modular) bricks of class designation 7.5 | 5.00 | Metre |  | 10000.00 | 50000.00 | 4000.00 | 20000.00 | 1500.00 | 7500.00 | 1000.00 | 5000.00 | 5000.00 | Maa swaroopa Construction
31.00 | Providing and fixing square-mouth S.W. gully trap class SP-1 complete with C.I. grating brick masonry chamber with water tight C.I. cover with frame of 300 x300 mm size (inside) the weight of cover to be not less than 4.50 kg and frame to be not less than 2.70 kg as per standard design:100x100 mm size P type: With common burnt clay F.P.S. (non modular) bricks of class designation 7.5 | 4.00 | Each |  | 3000.00 | 12000.00 | 8000.00 | 32000.00 | 400.00 | 1600.00 | 1200.00 | 4800.00 | 1600.00 | M K CONSTRUCTION
32.00 | Providing and fixing on wall face unplasticised Rigid PVC rain water pipes conforming to IS : 13592 Type A, including jointing with seal ring conforming to IS : 5382, leaving 10 mm gap for thermal expansion, (i) Single socketed pipes :110 mm diameter | 56.00 | Metre |  | 400.00 | 22400.00 | 950.00 | 53200.00 | 250.00 | 14000.00 | 300.00 | 16800.00 | 14000.00 | M K CONSTRUCTION
33.00 | Providing and fixing on wall face unplasticised - PVC moulded fittings/ accessories for unplasticised Rigid PVC rain water pipes conforming to IS : 13592 Type A, including jointing with seal ring conforming to IS : 5382, leaving 10 mm gap for thermal expansion.
33.01 | a) Bend 87.5° : 110 mm bend | 8.00 | Each |  | 200.00 | 1600.00 | 550.00 | 4400.00 | 107.00 | 856.00 | 100.00 | 800.00 | 800.00 | Maa swaroopa Construction
33.02 | b) Shoe (Plain) : 110 mm Shoe | 8.00 | Each |  | 200.00 | 1600.00 | 550.00 | 4400.00 | 190.00 | 1520.00 | 150.00 | 1200.00 | 1200.00 | Maa swaroopa Construction
34.00 | Providing and fixing to the inlet mouth of rain water pipe PTMT (an Engineering Thermoplastic) grating square (Slit) 150 mm square with a height of 8 mm and weighing not less than 100 gms. | 8.00 | Each |  | 150.00 | 1200.00 | 450.00 | 3600.00 | 45.00 | 360.00 | 100.00 | 800.00 | 360.00 | M K CONSTRUCTION
35.00 | Disposal of building rubbish / malba / similar unserviceable, dismantled or waste materials by mechanical means, including loading, transporting, unloading to approved municipal dumping ground or as approved by Engineer-in-charge, beyond 50 m initial lead, for all leads including all lifts involved. | 50.00 | Cum |  | 850.00 | 42500.00 | 600.00 | 30000.00 | 190.00 | 9500.00 | 700.00 | 35000.00 | 9500.00 | M K CONSTRUCTION
36.00 | Painting with synthetic enamel paint of approved brand and manufacture to give an even shade : Two or more coats on new work | 150.00 | Sqm |  | 180.00 | 27000.00 | 290.00 | 43500.00 | 85.00 | 12750.00 | 100.00 | 15000.00 | 12750.00 | M K CONSTRUCTION
| Total in Figures |  |  |  |  | 10389540.00 |  | 9884670.00 |  | 6774766.50 |  | 6667208.00
Lowest Amount Quoted BY: Maa swaroopa Construction(6667208.00)

## BOQ Summary
BOQ Summary Details Tender Title: Renovation work of U B hanger at Juhu Airport. Tender ID: 2023_AAI_152737_1
Sheet Name | Sl.No | Bidder Name | Amount | Bid Rank
BoQ1 | 1 | Maa swaroopa Construction | 6667208.00 | L1
| 2 | M K CONSTRUCTION | 6774766.50 | L2
| 3 | D B Infratech | 9884670.00 | L3
| 4 | Classicon Projects India Pvt. Ltd. | 10389540.00 | L4