## BoQ1
Government eProcurement System Created By: Nagendran M Created Date/Time: 29-May-2023 06:24 PM Tender Title: Provision of Illuminated Signage at Calicut International Airport Tender ID: 2023_AAI_152847_1
Tender Inviting Authority: Asst. General Manager Engg(Elect),Calicut Airport
Name of Work: Provision of Illuminated Signage at Calicut International Airport
Contract No: <2023_AAI_152847_1
SCHEDULE OF WORK / ITEM(S)
Sl.No | Description of Work / Item(s) | No.of Qty | Units | Estimated Rate | Vinayak Infra Signs and Projects Pvt Ltd(GSTN-27AAGCV8668N1ZA) |  | POSHDECOR(GSTN-27AAAPL7043G1ZV) |  | Signworld(GSTN-NA) |  | GARIMA SALES CORPORATION(GSTN-NA)
[5 empty] | Rate | Amount | Rate | Amount | Rate | Amount | Rate | Amount | L1 Amount | L1 Vendor
1.00 | SITC of LED illumination sign board with 25mm x 25mm square hollow section 2.6mm thick structure all sides covered with 3mm ACP sheet of approved colour with front side ACP sheet laser cut as per approved design and innerside fixing 5mm thick 040 Acrylic sheet for glowing of letters suitable illumination and clear visibility during night. The dimension of all letter should have equal height as per design along with AAI logo. The illumination source shall be LED modules and shall have power not less than 1.5 Watts per LED of Philips/Nichia/Cree/Osram/ Sharp make including DC power converter/driver with necessary connectors/card units, Wiring for connection to achive the required illumination level suitable for 230V, 50 Hz AC supply which shall be IP 68 protected with all internal wiring, Connectors and Timer Panel etc., Complete as required at site including transportation charges , loaing , unloading , shifting to location , fixing including frame works using suitable MS frame (painted) as per EIC. The signage shall have provision for easy maintenace with suitable opening panels , supports etc , swappable LED modules and Drivers etc complete as required. | 52.88 | Sqm |  | 14000.00 | 740320.00 | 13650.00 | 721812.00 | 14000.00 | 740320.00 | 16974.00 | 897585.12 | 721812.00 | POSHDECOR
| Total in Figures |  |  |  |  | 740320.00 |  | 721812.00 |  | 740320.00 |  | 897585.12
Lowest Amount Quoted BY: POSHDECOR(721812.00)

## BOQ Summary
BOQ Summary Details Tender Title: Provision of Illuminated Signage at Calicut International Airport Tender ID: 2023_AAI_152847_1
Sheet Name | Sl.No | Bidder Name | Amount | Bid Rank
BoQ1 | 1 | POSHDECOR | 721812.00 | L1
| 2 | Signworld | 740320.00 | L2
| 3 | Vinayak Infra Signs and Projects Pvt Ltd | 740320.00 | L2
| 4 | GARIMA SALES CORPORATION | 897585.12 | L3