## BoQ1
Government eProcurement System Created By: Anand Kumar Created Date/Time: 26-May-2023 12:09 PM Tender Title: Provision of PDLC Film type View cutter Tender ID: 2023_AAI_153023_1
Tender Inviting Authority: Airports Authority Of India
Name of Work: Construction of Combined Operational Offices for DGCA, BCAS, AAIB, AERA & AAI at Safdarjung Airport, New Delhi. SH: Provision of PDLC Film type View cutter.
Contract No:
SCHEDULE OF WORK / ITEM(S)
Sl.No | Description of Work / Item(s) | No.of Qty | Units | Estimated Rate | Manbhav Enterprise India Private Limited(GSTN-NA) |  | Alisan Smart Homes(GSTN-NA) |  | Smart Glass and Metal India(GSTN-NA)
[5 empty] | Rate | Amount | Rate | Amount | Rate | Amount | L1 Amount | L1 Vendor
1.00 | Supply , Installation, Testing and commissioning of switchable polymer dispersed liquid crystal film with self-adhesive technology on existing / new glass etc. complete as required as per site requirement . Switchable PDLC Film shall works under the effect of an electric current transparent on power ON and opaque on Power OFF. The consumption of the film shall not be more than 4w/ 1 sqm, working temperature range from -10 to 70 deg. C with Light Transmittance (ON Mode) > 89% and Light Transmittance (OFF Mode) 3%, OLT should be able to block UV radiation > 98 . Optical performance should have switch lifetime > 200000 (ON/OFF) and a lifetime of >90000 hours/10 years. The film should have a warranty of 5 years against any manufacturing defect. The PDLC film should be installed properly on existing window properly which cannot be remove from glass and also wire does not seen in window. The necessary arrangement for concealing the wire shall be got approved from EIC. The humming or any type of sound is not acceptable. The installation method should be as per SoP attached and approved by EIC before execution of work. | 650.00 | Sqm |  | 64560.00 | 41964000.00 | 19584.00 | 12729600.00 | 41426.00 | 26926900.00 | 12729600.00 | Alisan Smart Homes
2.00 | Supplying and laying on wall surface/cable tray/ pipe/trench with making end termination with connector and copper lugs (as per site requirements) for following size of stranded copper conductor armoured cable as per IS:7098 (Part1-1988 )and as per approved drawings, specifications of this tender and directions of Engineer-in-Charge.
2.10 | 2 Core x 1.5 sq. mm | 1380.00 | Each |  | 300.00 | 414000.00 | 40.00 | 55200.00 | 110.00 | 151800.00 | 55200.00 | Alisan Smart Homes
3.00 | Supplying and fixing 5 amps to 32 amps rating, 240/415 volts, "C" curve, miniature circuit breaker suitable for inductive load of following poles in the existing MCB DB complete with connections, testing and commissioning etc. as required.
3.10 | Single pole | 10.00 | Each |  | 7000.00 | 70000.00 | 180.00 | 1800.00 | 325.00 | 3250.00 | 1800.00 | Alisan Smart Homes
3.20 | Single pole and neutral | 1.00 | Each |  | 7000.00 | 7000.00 | 850.00 | 850.00 | 750.00 | 750.00 | 750.00 | Smart Glass and Metal India
4.00 | Supplying and fixing following way, single pole and neutral, sheet steel, MCB distribution board, 240 volts, on surface/ recess, complete with tinned copper bus bar, neutral bus bar, earth bar, din bar, interconnections, powder painted including earthing etc. as required. (But without MCB/RCCB/Isolator)
4.10 | 16 way, Double door | 1.00 | Each |  | 20000.00 | 20000.00 | 3000.00 | 3000.00 | 8500.00 | 8500.00 | 3000.00 | Alisan Smart Homes
5.00 | Provision of remote control mechanism in the existing DB with one remote control switching etc complete as required. | 1.00 | Each |  | 8000.00 | 8000.00 | 5000.00 | 5000.00 | 25000.00 | 25000.00 | 5000.00 | Alisan Smart Homes
6.00 | SITC of single phase 220V/50Hz, 20 A contactor suitable for installation for din rail SPN distribution board etc. complete as required. | 1.00 | Each |  | 7000.00 | 7000.00 | 18000.00 | 18000.00 | 3800.00 | 3800.00 | 3800.00 | Smart Glass and Metal India
7.00 | SITC of Emergancy type push button with box & locking arrangement having pad lock etc. complete as per site required. | 1.00 | Each |  | 6000.00 | 6000.00 | 2500.00 | 2500.00 | 1800.00 | 1800.00 | 1800.00 | Smart Glass and Metal India
| Total in Figures |  |  |  |  | 42496000.00 |  | 12815950.00 |  | 27121800.00
Lowest Amount Quoted BY: Alisan Smart Homes(12815950.00)

## BOQ Summary
BOQ Summary Details Tender Title: Provision of PDLC Film type View cutter Tender ID: 2023_AAI_153023_1
Sheet Name | Sl.No | Bidder Name | Amount | Bid Rank
BoQ1 | 1 | Alisan Smart Homes | 12815950.00 | L1
| 2 | Smart Glass and Metal India | 27121800.00 | L2
| 3 | Manbhav Enterprise India Private Limited | 42496000.00 | L3