## BoQ1
Government eProcurement System Created By: Amit Avachar Created Date/Time: 29-May-2023 04:45 PM Tender Title: ARMO work for New Airport Colony Mumbai during 2023 24 SH Repairs to roof parapet and temporary roof protection shed Tender ID: 2023_AAI_153308_1
Tender Inviting Authority: Sr. Manager (Engg-Civil), NAC, Mumbai-99
Name of Work: ARMO work for New Airport Colony, Mumbai during 2023-24. SH: Repairs to roof, parapet and temporary roof protection shed
Contract No: AAI/MUM/NAC/E-C/ARMO-Roof/23-24
SCHEDULE OF WORK / ITEM(S)
Sl.No | Description of Work / Item(s) | No.of Qty | Units | Estimated Rate | Shrikrishna Construction(GSTN-27ACJPS2472B1ZM) |  | Om Sai Associates(GSTN-27AABFO9751D1Z7) |  | M I CONSTRUCTIONS(GSTN-27AAQFM9668LIZ5) |  | Kranti Construction(GSTN-NA) |  | BALVIR SINGH AND SONS(GSTN-NA) |  | Silhouette Infraprojects(GSTN-NA) |  | M K CONSTRUCTION(GSTN-NA)
[5 empty] | Rate | Amount | Rate | Amount | Rate | Amount | Rate | Amount | Rate | Amount | Rate | Amount | Rate | Amount | L1 Amount | L1 Vendor
1.00 | Providing and laying in position cement concrete of specified grade excluding the cost of centering and shuttering - All work up to plinth level : a) 1:2:4 (1 cement : 2 coarse sand (zone-III) derived from natural sources : 4 graded stone aggregate 20 mm nominal size derived from natural sources) | 60.00 | cum |  | 7000.00 | 420000.00 | 7000.00 | 420000.00 | 7000.00 | 420000.00 | 5000.00 | 300000.00 | 5675.00 | 340500.00 | 3800.00 | 228000.00 | 6000.00 | 360000.00 | 228000.00 | Silhouette Infraprojects
2.00 | Providing and laying in position cement concrete of specified grade excluding the cost of centering and shuttering - All work up to plinth level : a) 1:4:8 (1 Cement : 4 coarse sand (zone-III) derived from natural sources : 8 graded stone aggregate 40 mm nominal size derived from natural sources) | 60.00 | cum |  | 6000.00 | 360000.00 | 6200.00 | 372000.00 | 6900.00 | 414000.00 | 4500.00 | 270000.00 | 4757.00 | 285420.00 | 3800.00 | 228000.00 | 4600.00 | 276000.00 | 228000.00 | Silhouette Infraprojects
3.00 | Brick work with common burnt clay F.P.S. (non modular) bricks of class designation 7.5 in superstructure above plinth level up to floor V level in all shapes and sizes in: a) Cement mortar 1:6 (1 cement : 6 coarse sand) | 22.50 | cum |  | 6200.00 | 139500.00 | 7000.00 | 157500.00 | 7600.00 | 171000.00 | 6000.00 | 135000.00 | 6305.00 | 141862.50 | 4750.00 | 106875.00 | 5900.00 | 132750.00 | 106875.00 | Silhouette Infraprojects
4.00 | Structural steel work in single section, fixed with or without connecting plate, including cutting, hoisting, fixing in position and applying a priming coat of approved steel primer all complete. | 1500.00 | kg |  | 85.00 | 127500.00 | 85.00 | 127500.00 | 85.00 | 127500.00 | 90.00 | 135000.00 | 89.00 | 133500.00 | 76.00 | 114000.00 | 82.00 | 123000.00 | 114000.00 | Silhouette Infraprojects
5.00 | Steel work in built up tubular (round, square or rectangular hollow tubes etc.) trusses etc., including cutting, hoisting, fixing in position and applying a priming coat of approved steel primer, including welding and bolted with special shaped washers etc. complete. a) Hot finished seamless type tubes | 1500.00 | kg |  | 140.00 | 210000.00 | 98.00 | 147000.00 | 125.00 | 187500.00 | 120.00 | 180000.00 | 135.00 | 202500.00 | 76.00 | 114000.00 | 110.00 | 165000.00 | 114000.00 | Silhouette Infraprojects
6.00 | Chequerred precast cement concrete tiles 22 mm thick in footpath & courtyard, jointed with neat cement slurry mixed with pigment to match the shade of tiles, including rubbing and cleaning etc. complete, on 20 mm thick bed of cement mortar 1:4 (1 cement: 4 coarse sand). a) Ordinary cement without any pigment | 400.00 | sqm |  | 900.00 | 360000.00 | 650.00 | 260000.00 | 750.00 | 300000.00 | 700.00 | 280000.00 | 987.00 | 394800.00 | 500.00 | 200000.00 | 995.00 | 398000.00 | 200000.00 | Silhouette Infraprojects
7.00 | Kota stone slab flooring over 20 mm (average) thick base laid over and jointed with grey cement slurry mixed with pigment to match the shade of the slab, including rubbing and polishing complete with base of cement mortar 1 : 4 (1 cement : 4 coarse sand) a) 25 mm thick | 150.00 | sqm |  | 1500.00 | 225000.00 | 950.00 | 142500.00 | 1200.00 | 180000.00 | 1200.00 | 180000.00 | 1175.00 | 176250.00 | 760.00 | 114000.00 | 1250.00 | 187500.00 | 114000.00 | Silhouette Infraprojects
8.00 | Kota stone slabs 20 mm thick in risers of steps, skirting, dado and pillars laid on 12 mm (average) thick cement mortar 1:3 (1 cement: 3 coarse sand) and jointed with grey cement slurry mixed with pigment to match the shade of the slabs, including rubbing and polishing complete. | 150.00 | sqm |  | 1800.00 | 270000.00 | 1100.00 | 165000.00 | 1300.00 | 195000.00 | 1500.00 | 225000.00 | 1375.00 | 206250.00 | 760.00 | 114000.00 | 1350.00 | 202500.00 | 114000.00 | Silhouette Infraprojects
9.00 | Providing and fixing precoated galvanised iron profile sheets (size, shape and pitch of corrugation as approved by Engineer-in-charge) 0.50 mm (+ 0.05 %) total coated thickness with zinc coating 120 grams per sqm as per IS: 277, in 240 mpa steel grade, 5-7 microns epoxy primer on both side of the sheet and polyester top coat 15-18 microns. Sheet should have protective guard film of 25 microns minimum to avoid scratches during transportation and should be supplied in single length upto 12 metre or as desired by Engineer- in-charge. The sheet shall be fixed using self drilling /self tapping screws of size (5.5x 55 mm) with EPDM seal, complete upto any pitch in horizontal/ vertical or curved surfaces, excluding the cost of purlins, rafters and trusses and including cutting to size and shape wherever required. | 462.50 | sqm |  | 620.00 | 286750.00 | 670.00 | 309875.00 | 600.00 | 277500.00 | 450.00 | 208125.00 | 627.00 | 289987.50 | 665.00 | 307562.50 | 790.00 | 365375.00 | 208125.00 | Kranti Construction
10.00 | 15 mm cement plaster on the rough side of single or half brick wall of mix: a) 1:6 (1 cement: 6 fine sand) | 750.00 | sqm |  | 300.00 | 225000.00 | 250.00 | 187500.00 | 340.00 | 255000.00 | 200.00 | 150000.00 | 297.00 | 222750.00 | 300.00 | 225000.00 | 230.00 | 172500.00 | 150000.00 | Kranti Construction
11.00 | 6 mm cement plaster of mix: a) 1:3 (1 cement : 3 fine sand) | 150.00 | sqm |  | 220.00 | 33000.00 | 250.00 | 37500.00 | 240.00 | 36000.00 | 200.00 | 30000.00 | 305.00 | 45750.00 | 250.00 | 37500.00 | 145.00 | 21750.00 | 21750.00 | M K CONSTRUCTION
12.00 | Disposal of building rubbish / malba / similar unserviceable, dismantled or waste materials by mechanical means, including loading, transporting, unloading to approved municipal dumping ground or as approved by Engineer-in-charge, beyond 50 m initial lead, for all leads including all lifts involved. | 500.00 | cum |  | 180.00 | 90000.00 | 700.00 | 350000.00 | 195.00 | 97500.00 | 150.00 | 75000.00 | 297.00 | 148500.00 | 450.00 | 225000.00 | 140.00 | 70000.00 | 70000.00 | M K CONSTRUCTION
13.00 | Chipping of unsound/weak concrete material from slabs, beams, columns etc. with manual Chisel and/ or by standard power driven percussion type or of approved make including tapering of all edges, making square shoulders of cavities including cleaning the exposed concrete surface and reinforcement with wire brushes etc. and disposal of debris for all lead and lifts all complete as per direction of Engineer-In-Charge: a) 50mm average thickness | 700.00 | sqm |  | 190.00 | 133000.00 | 40.00 | 28000.00 | 140.00 | 98000.00 | 25.00 | 17500.00 | 175.00 | 122500.00 | 118.75 | 83125.00 | 110.00 | 77000.00 | 17500.00 | Kranti Construction
14.00 | Cleaning of reinforcement from rust from the reinforcing bars to give it a total rust free steel surface by using alkaline chemical rust remover of approved make with paint brush and removing loose particles after 24 hours of its application with wire brush and thoroughly washing with water and allowing it to dry, all complete as per direction of Engineer-In-Charge.: a) Bars upto 12 mm diameter | 500.00 | metre |  | 10.00 | 5000.00 | 15.00 | 7500.00 | 6.00 | 3000.00 | .30 | 150.00 | 15.00 | 7500.00 | 71.25 | 35625.00 | 4.00 | 2000.00 | 150.00 | Kranti Construction
15.00 | Drilling suitable holes in reinforced or plain cement concrete with power driven drill machine to a minimum depth of 100mm upto 200mm in RCC beams, lintels, columns and slabs to introduce steel bars for sunshades/balconies including fixing the steel bars in position using epoxy resin anchor grout of approved make but excluding the cost of reinforcement, all complete as per direction of Engineer-In-Charge. a) Upto and including 12mm dia. | 200.00 | Each |  | 100.00 | 20000.00 | 100.00 | 20000.00 | 120.00 | 24000.00 | 10.00 | 2000.00 | 127.00 | 25400.00 | 190.00 | 38000.00 | 90.00 | 18000.00 | 2000.00 | Kranti Construction
16.00 | Providing, mixing and applying bonding coat of approved adhesive on chipped portion of RCC as per specifications and direction of Engineer-In-charge complete in all respect. a) Epoxy bonding adhesive having coverage 2.20 sqm/kg of approved make | 700.00 | sqm |  | 350.00 | 245000.00 | 185.00 | 129500.00 | 340.00 | 238000.00 | 100.00 | 70000.00 | 335.00 | 234500.00 | 237.50 | 166250.00 | 115.00 | 80500.00 | 70000.00 | Kranti Construction
17.00 | Providing and laying SBR Polymer modified (of approved make @ minimum 2% by wt. of cement used) plain/reinforced concrete jacket for the structural members e.g. columns, pillars, piers, beams etc with concrete having the specified minimum characteristic compressive strength [with ordinary portland cement, coarse sand and graded stone aggregate of 10mm maximum size in proportion as per design criteria] with specified average thickness all-round existing core of RCC member. Note: Rates shall be for finished surface area of concrete and shall include the cost of making holes in existing RCC slab, if required, for pouring concrete in shuttering mould of jacket and appropriate approved Super-Plasticiser for rendering concrete as flowable self compacting and SBR polymer but shall exclude cost of reinforcement, bond coat, Shear Keys, centering and shuttering, strutting, propping etc (Payment under this item shall be made only after proper wet curing has been done and surface has been satisfactorily evaluated by sounding/tapping with a blunt metal instrument) a) 50mm thick in Grade M 25 with cement content not less than 330 kg per cum | 700.00 | sqm |  | 520.00 | 364000.00 | 600.00 | 420000.00 | 415.00 | 290500.00 | 350.00 | 245000.00 | 475.00 | 332500.00 | 760.00 | 532000.00 | 495.00 | 346500.00 | 245000.00 | Kranti Construction
18.00 | Providing and injecting approved grout in proportion recommended by the manufacturer into cracks/honey-comb area of concrete/masonry by suitable gun/pump at required pressure including cutting of nipples after curing etc. complete as per directions of Engineer-inCharge. a) Epoxy injection grout in concrete/RCC work of approved make | 30.00 | kg |  | 780.00 | 23400.00 | 450.00 | 13500.00 | 720.00 | 21600.00 | 150.00 | 4500.00 | 815.00 | 24450.00 | 142.50 | 4275.00 | 1050.00 | 31500.00 | 4275.00 | Silhouette Infraprojects
19.00 | Shotcreting R.C.C. columns, beams and slabs etc. in layers with approved design mix concrete having the specified minimum characteristic compressive strength [with ordinary portland cement, coarse sand and graded stone aggregate of 10 mm maximum size in proportion as per design criteria] including the cost of centering and shuttering at edges and corners etc. as directed by Engineerin-Charge Note: Rates shall include the providing necessary ground wires etc. The levelling gauges, if used, shall be paid for separately. Payment under this item shall be made only after proper wet curing has been done and surface has been satisfactorily evaluated by sounding/ tapping with a blunt metal instrument. a) 50mm thick in Grade M 25 with cement content not less than 330 kg per cum | 200.00 | sqm |  | 800.00 | 160000.00 | 900.00 | 180000.00 | 900.00 | 180000.00 | 350.00 | 70000.00 | 1025.00 | 205000.00 | 950.00 | 190000.00 | 980.00 | 196000.00 | 70000.00 | Kranti Construction
20.00 | Providing, mixing and applying SBR polymer (of approved make) modified Cement mortar in proportion of 1:4 (1 cement: 4 graded coarse sand with polymer minimum 2% by wt. of cement used) as per specifications and directions of Engineer-in-charge.: Note: Measurement and payment: The pre-measurement of thickness shall be done just after the surface preparation is completed and Payment under this item shall be made only after proper wet curing has been done and surface has been satisfactorily evaluated by sounding / tapping with a blunt metal instrument and/or the 75mm size cube crushing strength at the end of 28 days to be not less than 30 N/Sqmm2). a) 25 mm average thickness in 2 layers. | 500.00 | sqm |  | 480.00 | 240000.00 | 600.00 | 300000.00 | 410.00 | 205000.00 | 250.00 | 125000.00 | 465.00 | 232500.00 | 760.00 | 380000.00 | 390.00 | 195000.00 | 125000.00 | Kranti Construction
21.00 | 40 mm thick fine dressed stone flooring over 20 mm (average) thick base of cement mortar 1:5 (1 cement : 5 coarse sand), including pointing with cement mortar 1:2 (1 cement : 2 stone dust) with an admixture of pigment to match the shade of stone. a) Red sand stone | 50.00 | sqm |  | 950.00 | 47500.00 | 950.00 | 47500.00 | 1000.00 | 50000.00 | 250.00 | 12500.00 | 1035.00 | 51750.00 | 1900.00 | 95000.00 | 1150.00 | 57500.00 | 12500.00 | Kranti Construction
22.00 | Supplying new 150 GSM tarpaulin for water profing work of Residential Buildings of New Airport Colony, Mumbai | 2000.00 | sqm |  | 1500.00 | 3000000.00 | 30.00 | 60000.00 | 40.00 | 80000.00 | 50.00 | 100000.00 | 85.00 | 170000.00 | 38.00 | 76000.00 | 45.00 | 90000.00 | 60000.00 | Om Sai Associates
23.00 | Providing and fixing new tarpaulin sheets of not less than 150GSM and the bamboo frame work on hiring basis, till 30.11.2023 OR date as specified by Engineering In Charge whichever is earlier, to cover the various roofs of the buildings at all heights and dimensions including providing and fixing bamboo/wooden ballies / props as vertical posts wherever required, roof frame work with rafter direction spacing not more than 300mm C/C and purlin direction spacing not more than 1200mm C/C, fixing and tying the bamboos with tarpaulin and plastic/jute rope of adequate strength with overlap without any open joints, without any sagging leading to accumulation of rainwater etc. in required inclination and to ensure no leakages from constructed shed during prescribe period of monsoon, making necessary arrangement for access of overhead tank opening of covers for required maintenance all complete as directed by Engineer in-charge | 8500.00 | sqm |  | 70.00 | 595000.00 | 355.00 | 3017500.00 | 340.00 | 2890000.00 | 600.00 | 5100000.00 | 343.00 | 2915500.00 | 810.00 | 6885000.00 | 680.00 | 5780000.00 | 595000.00 | Shrikrishna Construction
| Total in Figures |  |  |  |  | 7579650.00 |  | 6899875.00 |  | 6741100.00 |  | 7914775.00 |  | 6909670.00 |  | 10499212.50 |  | 9348375.00
Lowest Amount Quoted BY: M I CONSTRUCTIONS(6741100.00)

## BOQ Summary
BOQ Summary Details Tender Title: ARMO work for New Airport Colony Mumbai during 2023 24 SH Repairs to roof parapet and temporary roof protection shed Tender ID: 2023_AAI_153308_1
Sheet Name | Sl.No | Bidder Name | Amount | Bid Rank
BoQ1 | 1 | M I CONSTRUCTIONS | 6741100.00 | L1
| 2 | Om Sai Associates | 6899875.00 | L2
| 3 | BALVIR SINGH AND SONS | 6909670.00 | L3
| 4 | Shrikrishna Construction | 7579650.00 | L4
| 5 | Kranti Construction | 7914775.00 | L5
| 6 | M K CONSTRUCTION | 9348375.00 | L6
| 7 | Silhouette Infraprojects | 10499212.50 | L7