## BoQ1
Government eProcurement System Created By: PARSHURAM RAM Created Date/Time: 07-Jul-2023 11:53 AM Tender Title: Special Repair/ Renovation work of Met Qtr. for Civil and Electrical work on deposit work basis at Gaya Airport, Gaya. Tender ID: 2023_AAI_154088_1
Tender Inviting Authority: Airports Authority of India
Name of Work: “Special Repair/ Renovation work of Met Qtr. for Civil and Electrical work on deposit work basis at Gaya Airport, Gaya”
Contact No:
SCHEDULE OF WORK / ITEM(S)
Sl.No | Description of Work / Item(s) | No.of Qty | Units | Estimated Rate | Sagar Engicon Pvt. Ltd.(GSTN-10AATCS4475K1ZW) |  | Cupid Enterprises(GSTN-23AAIFC2788B1ZP) |  | MS RAJ ENTERPRISES(GSTN-10BCNPG3888A1ZW) |  | SANJAY KUMAR YADAV(GSTN-10ABHPY4012G1Z1) |  | M/s Awadhesh Construction(GSTN-NA) |  | M/S ANEK CONSTRUCTION(GSTN-NA) |  | East India Construction Company(GSTN-NA)
[5 empty] | Rate | Amount | Rate | Amount | Rate | Amount | Rate | Amount | Rate | Amount | Rate | Amount | Rate | Amount | L1 Amount | L1 Vendor
1.00 | Earth work in excavation by mechanical means (Hydraulic excavator)/manual means over areas (exceeding 30 cm in depth, 1.5 m in width as well as 10 sqm on plan) including getting out and disposal of excavated earth lead upto 50 m and lift upto 1.5 m, as directed by Engineer-in-charge. All kinds of soil | 49.00 | Cum | 0.00 | 115.00 | 5635.00 | 100.00 | 4900.00 | 130.00 | 6370.00 | 100.00 | 4900.00 | 100.00 | 4900.00 | 314.90 | 15430.10 | 120.00 | 5880.00 | 4900.00 | M/s Awadhesh Construction, Cupid Enterprises, SANJAY KUMAR YADAV
2.00 | Filling available excavated earth (excluding rock) in trenches, plinth, sides of foundations etc. in layers not exceeding 20cm in depth,consolidating each deposited layer by ramming and watering, lead upto 50 m and lift upto 1.5 m. | 35.00 | Cum | 1.00 | 200.00 | 7000.00 | 150.00 | 5250.00 | 160.00 | 5600.00 | 80.00 | 2800.00 | 70.00 | 2450.00 | 138.00 | 4830.00 | 100.00 | 3500.00 | 2450.00 | M/s Awadhesh Construction
3.00 | Earth work in excavation by mechanical means (Hydraulic excavator) /manual means in foundation trenches or drains (not exceeding 1.5 m in width or 10 sqm on plan), including dressing of sides and ramming of bottoms, lift upto 1.5 m, including getting out the excavated soil and disposal of surplus excavated soil as directed, within a lead of 50 m. All kinds of soil | 49.50 | Cum | 2.00 | 150.00 | 7425.00 | 150.00 | 7425.00 | 180.00 | 8910.00 | 100.00 | 4950.00 | 125.00 | 6187.50 | 160.30 | 7934.85 | 180.00 | 8910.00 | 4950.00 | SANJAY KUMAR YADAV
4.00 | Extra for every additional lift of 1.5 m or part thereof in excavation / banking excavated or stacked materials. All kinds of soil | 13.75 | cum | 3.00 | 100.00 | 1375.00 | 100.00 | 1375.00 | 65.00 | 893.75 | 60.00 | 825.00 | 100.00 | 1375.00 | 50.20 | 690.25 | 50.00 | 687.50 | 687.50 | East India Construction Company
5.00 | Supplying and filling in plinth with sand under floors, including watering, ramming, consolidating and dressing complete. | 18.08 | Cum | 4.00 | 1600.00 | 28928.00 | 1000.00 | 18080.00 | 1400.00 | 25312.00 | 1200.00 | 21696.00 | 900.00 | 16272.00 | 300.30 | 5429.42 | 1750.00 | 31640.00 | 5429.42 | M/S ANEK CONSTRUCTION
6.00 | Surface dressing of the ground including removing vegetation and inequalities not exceeding 15 cm deep and disposal of rubbish, lead up to 50 m and lift up to 1.5 m. All kinds of soil | 600.00 | sqm | 5.00 | 15.00 | 9000.00 | 15.00 | 9000.00 | 18.00 | 10800.00 | 12.00 | 7200.00 | 25.00 | 15000.00 | 1200.00 | 720000.00 | 12.00 | 7200.00 | 7200.00 | East India Construction Company, SANJAY KUMAR YADAV
7.00 | Providing and laying in position cement concrete of specified grade excluding the cost of centering and shuttering - All work up to plinth level :1:4:8 (1 Cement : 4 coarse sand (zone-III) : 8 graded stone aggregate 40 mm nominal size) | 30.27 | Cum | 6.00 | 5000.00 | 151350.00 | 5000.00 | 151350.00 | 4700.00 | 142269.00 | 3500.00 | 105945.00 | 5800.00 | 175566.00 | 3000.00 | 90810.00 | 4500.00 | 136215.00 | 90810.00 | M/S ANEK CONSTRUCTION
8.00 | Providing and laying in position cement concrete of specified grade excludingthe cost of centering and shuttering - All work up to plinth level :1:2:4 (1 cement : 2 coarse sand (zone-III) : 4 graded stone aggregate 20 mm nominal size). | 6.88 | Cum | 7.00 | 5500.00 | 37840.00 | 6000.00 | 41280.00 | 4780.00 | 32886.40 | 4500.00 | 30960.00 | 6500.00 | 44720.00 | 4036.00 | 27767.68 | 5400.00 | 37152.00 | 27767.68 | M/S ANEK CONSTRUCTION
9.00 | Making plinth protection 50mm thick of cement concrete 1:3:6 (1 cement : 3 coarse sand : 6 graded stone aggregate 20 mm nominal size) over 75mm thick bed of dry brick ballast 40 mm nominal size, well rammed and consolidated and grouted with fine sand, including necessaryexcavation, levelling & dressing & finishing the top smooth. | 199.80 | Sqm | 8.00 | 500.00 | 99900.00 | 600.00 | 119880.00 | 440.00 | 87912.00 | 300.00 | 59940.00 | 595.00 | 118881.00 | 436.00 | 87112.80 | 450.00 | 89910.00 | 59940.00 | SANJAY KUMAR YADAV
10.00 | Reinforced cement concrete work in walls (any thickness), including attached pilasters, buttresses, plinth and string courses, fillets, columns,pillars, piers, abutments, posts and struts etc. above plinth level up tofloor five level, excluding cost of centering, shuttering, finishing and reinforcement :1:1.5:3 (1 cement : 1.5 coarse sand(zone-III) : 3 graded stone aggregate 20 mm nominal size). | 6.79 | Cum | 9.00 | 6000.00 | 40740.00 | 7000.00 | 47530.00 | 660.00 | 4481.40 | 5500.00 | 37345.00 | 7200.00 | 48888.00 | 5670.00 | 38499.30 | 7500.00 | 50925.00 | 4481.40 | MS RAJ ENTERPRISES
11.00 | Centering and shuttering including strutting, propping etc. and removal of form for all heights :Foundations, footings, bases of columns, etc. for mass concrete | 5.70 | sqm | 10.00 | 300.00 | 1710.00 | 200.00 | 1140.00 | 200.00 | 1140.00 | 200.00 | 1140.00 | 450.00 | 2565.00 | 211.60 | 1206.12 | 150.00 | 855.00 | 855.00 | East India Construction Company
12.00 | Centering and shuttering including strutting, propping etc. and removal of form for all heights :Suspended floors, roofs, landings, balconies and access platform | 15.18 | sqm | 11.00 | 700.00 | 10626.00 | 500.00 | 7590.00 | 500.00 | 7590.00 | 220.00 | 3339.60 | 490.00 | 7438.20 | 437.50 | 6641.25 | 350.00 | 5313.00 | 3339.60 | SANJAY KUMAR YADAV
13.00 | Centering and shuttering including strutting, propping etc. and removal of form for all heights :Lintels, beams, plinth beams, girders, bressumers and cantilevers | 8.29 | sqm | 12.00 | 600.00 | 4974.00 | 400.00 | 3316.00 | 395.00 | 3274.55 | 200.00 | 1658.00 | 495.00 | 4103.55 | 1630.00 | 13512.70 | 300.00 | 2487.00 | 1658.00 | SANJAY KUMAR YADAV
14.00 | Centering and shuttering including strutting, propping etc. and removal of form for all heights :Columns, Pillars, Piers, Abutments, Posts and Struts | 10.00 | sqm | 13.00 | 800.00 | 8000.00 | 600.00 | 6000.00 | 522.00 | 5220.00 | 200.00 | 2000.00 | 495.00 | 4950.00 | 494.40 | 4944.00 | 400.00 | 4000.00 | 2000.00 | SANJAY KUMAR YADAV
15.00 | Steel reinforcement for R.C.C. work including straightening, cutting, bending, placing in position and binding all complete above plinth level. Thermo-Mechanically Treated bars of grade Fe-500 D or more | 533.21 | Kg | 14.00 | 85.00 | 45322.85 | 72.00 | 38391.12 | 59.00 | 31459.39 | 70.00 | 37324.70 | 105.00 | 55987.05 | 95.00 | 50654.95 | 80.00 | 42656.80 | 31459.39 | MS RAJ ENTERPRISES
16.00 | Brick work with common burnt clay F.P.S. (non modular) bricks of class designation 7.5 in foundation and plinth in:Cement mortar 1:4 (1 cement : 4 coarse sand) | 7.18 | cum | 15.00 | 5500.00 | 39490.00 | 6000.00 | 43080.00 | 4400.00 | 31592.00 | 5500.00 | 39490.00 | 7500.00 | 53850.00 | 5300.00 | 38054.00 | 6000.00 | 43080.00 | 31592.00 | MS RAJ ENTERPRISES
17.00 | Brick work with common burnt clay F.P.S. (non modular) bricks of class designation 7.5 in superstructure above plinth level up to floor V level in all shapes and sizes in :Cement mortar 1:4 (1 cement : 4 coarse sand) | 22.61 | Cum | 16.00 | 6000.00 | 135660.00 | 6200.00 | 140182.00 | 5200.00 | 117572.00 | 5500.00 | 124355.00 | 8000.00 | 180880.00 | 6300.00 | 142443.00 | 7000.00 | 158270.00 | 117572.00 | MS RAJ ENTERPRISES
18.00 | Providing and fixing 18 mm thick gang saw cut, mirror polished, premoulded and prepolished, machine cut for kitchen platforms, vanity counters, window sills, facias and similar locations of required size,approved shade, colour and texture laid over 20 mm thick base cement mortar 1:4 (1 cement : 4 coarse sand), joints treated with white cement,mixed with matching pigment, epoxy touch ups, including rubbing, curing,moulding and polishing to edges to give high gloss finish etc. complete at all levels. Raj Nagar Plain white marble/ Udaipur green marble/ Zebra black marble Area of slab over 0.50 sqm | 42.14 | Sqm | 17.00 | 1000.00 | 42140.00 | 2300.00 | 96922.00 | 1700.00 | 71638.00 | 1500.00 | 63210.00 | 3500.00 | 147490.00 | 2615.30 | 110208.74 | 2500.00 | 105350.00 | 42140.00 | Sagar Engicon Pvt. Ltd.
19.00 | Providing edge moulding to 18 mm thick marble stone counters, Vanities etc., including machine polishing to edge to give high gloss finish etc. complete as per design approved by Engineer-in-Charge. Marble work | 21.07 | Meter | 18.00 | 100.00 | 2107.00 | 200.00 | 4214.00 | 160.00 | 3371.20 | 100.00 | 2107.00 | 150.00 | 3160.50 | 154.20 | 3248.99 | 200.00 | 4214.00 | 2107.00 | Sagar Engicon Pvt. Ltd., SANJAY KUMAR YADAV
20.00 | Providing and fixing ISI marked flush door shutters conforming to IS : 2202 (Part I) non-decorative type, core of block board construction with frame of 1st class hard wood and well matched commercial 3 ply veneering with vertical grains or cross bands and face veneers on both faces of shutters: 30 mm thick including ISI marked Stainless Steel butt hinges with necessary screws | 36.00 | sqm | 19.00 | 2000.00 | 72000.00 | 1400.00 | 50400.00 | 1220.00 | 43920.00 | 1500.00 | 54000.00 | 2500.00 | 90000.00 | 2578.00 | 92808.00 | 1700.00 | 61200.00 | 43920.00 | MS RAJ ENTERPRISES
21.00 | Providing and fixing ISI marked oxidised M.S. sliding door bolts with nuts and screws etc. complete : 300x16 mm | 18.00 | each | 20.00 | 180.00 | 3240.00 | 160.00 | 2880.00 | 117.00 | 2106.00 | 400.00 | 7200.00 | 375.00 | 6750.00 | 169.00 | 3042.00 | 150.00 | 2700.00 | 2106.00 | MS RAJ ENTERPRISES
22.00 | Providing and fixing ISI marked oxidised M.S. tower bolt black finish, (Barrel type) with necessary screws etc. complete : 250x10 mm | 18.00 | each | 21.00 | 165.00 | 2970.00 | 60.00 | 1080.00 | 48.00 | 864.00 | 80.00 | 1440.00 | 195.00 | 3510.00 | 70.10 | 1261.80 | 60.00 | 1080.00 | 864.00 | MS RAJ ENTERPRISES
23.00 | Providing and fixing ISI marked oxidised M.S. handles conforming to IS:4992 with necessary screws etc. complete : 125 mm | 18.00 | each | 22.00 | 35.00 | 630.00 | 30.00 | 540.00 | 23.00 | 414.00 | 60.00 | 1080.00 | 199.00 | 3582.00 | 32.40 | 583.20 | 30.00 | 540.00 | 414.00 | MS RAJ ENTERPRISES
24.00 | Providing and fixing aluminium hanging floor door stopper, ISI marked, anodised (anodic coating not less than grade AC 10 as per IS : 1868) transparent or dyed to required colour and shade, with necessary screws etc. complete. Twin rubber stopper | 18.00 | each | 23.00 | 60.00 | 1080.00 | 50.00 | 900.00 | 51.00 | 918.00 | 60.00 | 1080.00 | 75.00 | 1350.00 | 60.80 | 1094.40 | 50.00 | 900.00 | 900.00 | East India Construction Company, Cupid Enterprises
25.00 | 24 mm thick factory made PVC door shutters made of styles and rails of a uPVC hollow section of size 59x24 mm and wall thickness 2 mm (±0.2 mm) with inbuilt edging on both sides. The styles and rails mitred and joint at the corners by means of M.S. galvanised/ plastic brackets of size 75x220 mm having wall thickness 1.0 mm and stainless steel screws. The styles of the shutter reinforced by inserting galvanised M.S. tube of size 20x20 mm and 1 mm (± 0.1 mm) wall thickness. The lock rail made up of 'H' section, a uPVC hollow section of size 100x24 mm and 2 mm (± 0.2 mm) wall thickness, fixed to the shutter styles by means of plastic/galvanised M.S. 'U' cleats. The shutter frame filled with a uPVC multi-chambered single panel of size not less than 620 mm, having over all thickness of 20 mm and 1 mm (± 0.1 mm) wall thickness. The panels filled vertically and tie bar at two places by inserting horizontally 6 mm galvanised M.S. rod and fastened with nuts and washers, complete as per manufacturer's specification and direction of Engineer-in-charge. (For W.C. and bathroom door shutter). | 24.12 | sqm | 24.00 | 1500.00 | 36180.00 | 1500.00 | 36180.00 | 1750.00 | 42210.00 | 2200.00 | 53064.00 | 2600.00 | 62712.00 | 1629.00 | 39291.48 | 1500.00 | 36180.00 | 36180.00 | Sagar Engicon Pvt. Ltd., East India Construction Company, Cupid Enterprises
26.00 | Providing and fixing factory made uPVC door frame made of uPVC extruded sections having an overall dimension as below (tolerance ±1mm), with wall thickness 2.0 mm (± 0.2 mm), corners of the door frame to be Jointed with galvanized brackets and stainless steel screws, joints mitred and Plastic welded. The hinge side vertical of the frames reinforced by galvanized M.S. tube of size 19 X 19 mm and 1mm (± 0.1 mm) wall thickness and 3 nos. stainless steel hinges fixed to the frame complete as per manufacturer’s specification and direction of Engineerin- charge Extruded section profile size 42x50 mm | 90.00 | meter | 25.00 | 250.00 | 22500.00 | 250.00 | 22500.00 | 180.00 | 16200.00 | 400.00 | 36000.00 | 600.00 | 54000.00 | 251.80 | 22662.00 | 250.00 | 22500.00 | 16200.00 | MS RAJ ENTERPRISES
27.00 | Providing & fixing glass panes with putty and glazing clips in steel doors, windows, clerestory windows, all complete with : 4 mm thick glass panes | 14.14 | SQM | 26.00 | 750.00 | 10605.00 | 800.00 | 11312.00 | 600.00 | 8484.00 | 700.00 | 9898.00 | 1400.00 | 19796.00 | 876.00 | 12386.64 | 700.00 | 9898.00 | 8484.00 | MS RAJ ENTERPRISES
28.00 | Cement concrete flooring 1:2:4 (1 cement : 2 coarse sand : 4 graded stone aggregate) finished with a floating coat of neat cement, includingcement slurry, but excluding the cost of nosing of steps etc. complete. 40 mm thick with 20 mm nominal size stone aggregate | 206.80 | sqm | 27.00 | 450.00 | 93060.00 | 500.00 | 103400.00 | 330.00 | 68244.00 | 250.00 | 51700.00 | 595.00 | 123046.00 | 289.10 | 59785.88 | 400.00 | 82720.00 | 51700.00 | SANJAY KUMAR YADAV
29.00 | Cement plaster skirting up to 30 cm height, with cement mortar 1:3 (1cement : 3 coarse sand), finished with a floating coat of neat cement. 11.6.1 18 mm thick | 13.97 | sqm | 28.00 | 350.00 | 4889.50 | 400.00 | 5588.00 | 370.00 | 5168.90 | 300.00 | 4191.00 | 400.00 | 5588.00 | 314.15 | 4388.68 | 400.00 | 5588.00 | 4191.00 | SANJAY KUMAR YADAV
30.00 | Providing and laying vitrified floor tiles in different sizes (thickness to be specified by the manufacturer) with water absorption less than 0.08% and conforming to IS: 15622, of approved make, in all colours and shades, laid on 20mm thick cement mortar 1:4 (1 cement : 4 coarse sand), jointing with grey cement slurry @ 3.3 kg/ sqm including grouting the joints with white cement and matching pigments etc., complete. Size of Tile 600x600 mm | 309.11 | sqm | 29.00 | 1200.00 | 370932.00 | 1000.00 | 309110.00 | 920.00 | 284381.20 | 850.00 | 262743.50 | 975.00 | 301382.25 | 1081.70 | 334364.29 | 700.00 | 216377.00 | 216377.00 | East India Construction Company
31.00 | Providing and laying Vitrified tiles in different sizes (thickness to be specified by the manufacturer), with water absorption less than 0.08% and conforming to IS: 15622, of approved brand & manufacturer, in all colours and shade, in skirting, riser of steps, laid with cement based high polymer modified quick set tile adhesive (water based) conforming to IS: 15477, in average 6 mm thickness, including grouting of joints (Payment for grouting of joints to be made separately). Size of Tile 600x600 mm | 30.54 | sqm | 30.00 | 1300.00 | 39702.00 | 1000.00 | 30540.00 | 1070.00 | 32677.80 | 900.00 | 27486.00 | 990.00 | 30234.60 | 1333.30 | 40718.98 | 800.00 | 24432.00 | 24432.00 | East India Construction Company
32.00 | Providing and fixing Ist quality ceramic glazed wall tiles conforming toIS: 15622 (thickness to be specified by the manufacturer), of approvedmake, in all colours, shades except burgundy, bottle green, black of any size as approved by Engineer-in-Charge, in skirting, risers of steps and dados, over 12 mm thick bed of cement mortar 1:3 (1 cement : 3 coarse sand) and jointing with grey cement slurry @ 3.3kg per sqm,including pointing in white cement mixed with pigment of matching shade complete. | 80.94 | Sqm | 31.00 | 850.00 | 68799.00 | 800.00 | 64752.00 | 650.00 | 52611.00 | 800.00 | 64752.00 | 890.00 | 72036.60 | 663.80 | 53727.97 | 900.00 | 72846.00 | 52611.00 | MS RAJ ENTERPRISES
33.00 | Providing and laying Ceramic glazed floor tiles of size 300x300 mm(thickness to be specified by the manufacturer) of 1st quality conformingto IS : 15622 of approved make in colours such as White, Ivory, Grey,Fume Red Brown, laid on 20 mm thick cement mortar 1:4 (1 Cement :4 Coarse sand), jointing with grey cement slurry @ 3.3kg/sqm including pointing the joints with white cement and matching pigment etc., complete. | 77.80 | Sqm | 32.00 | 700.00 | 54460.00 | 800.00 | 62240.00 | 600.00 | 46680.00 | 900.00 | 70020.00 | 895.00 | 69631.00 | 862.40 | 67094.72 | 750.00 | 58350.00 | 46680.00 | MS RAJ ENTERPRISES
34.00 | Providing and fixing on wall face unplasticised Rigid PVC rain water pipes conforming to IS : 13592 Type A, including jointing with sealring conforming to IS : 5382, leaving 10 mm gap for thermal expansion, (i) Single socketed pipes. 110 mm diameter | 41.04 | Meter | 33.00 | 300.00 | 12312.00 | 200.00 | 8208.00 | 200.00 | 8208.00 | 230.00 | 9439.20 | 190.00 | 7797.60 | 150.00 | 6156.00 | 250.00 | 10260.00 | 6156.00 | M/S ANEK CONSTRUCTION
35.00 | Providing and fixing on wall face unplasticised - PVC moulded fittings/accessories for unplasticised Rigid PVC rain water pipes conforming to IS : 13592 Type A, including jointing with seal ring conforming to IS : 5382, leaving 10 mm gap for thermal expansion.
35.10 | coupler110 mm | 9.00 | Each | 35.00 | 120.00 | 1080.00 | 80.00 | 720.00 | 78.00 | 702.00 | 90.00 | 810.00 | 95.00 | 855.00 | 120.00 | 1080.00 | 80.00 | 720.00 | 702.00 | MS RAJ ENTERPRISES
35.20 | Single pushfit Coupler, 110 mm | 9.00 | Each | 36.00 | 110.00 | 990.00 | 80.00 | 720.00 | 72.00 | 648.00 | 100.00 | 900.00 | 100.00 | 900.00 | 374.60 | 3371.40 | 80.00 | 720.00 | 648.00 | MS RAJ ENTERPRISES
35.30 | Bend 87.5°, 110 mm bend | 9.00 | Each | 37.00 | 130.00 | 1170.00 | 100.00 | 900.00 | 86.00 | 774.00 | 90.00 | 810.00 | 125.00 | 1125.00 | 132.00 | 1188.00 | 90.00 | 810.00 | 774.00 | MS RAJ ENTERPRISES
35.40 | Shoe (Plain), 110 mm Shoe | 9.00 | Each | 38.00 | 115.00 | 1035.00 | 100.00 | 900.00 | 76.00 | 684.00 | 90.00 | 810.00 | 115.00 | 1035.00 | 116.00 | 1044.00 | 90.00 | 810.00 | 684.00 | MS RAJ ENTERPRISES
36.00 | Providing and fixing unplasticised -PVC pipe clips of approved designto unplasticised - PVC rain water pipes by means of 50x50x50 mmhard wood plugs, screwed with M.S. screws of required length,including cutting brick work and fixing in cement mortar 1:4 (1 cement: 4 coarse sand) and making good the wall etc. complete. 110 mm | 108.00 | Each | 39.00 | 100.00 | 10800.00 | 200.00 | 21600.00 | 200.00 | 21600.00 | 150.00 | 16200.00 | 35.00 | 3780.00 | 182.72 | 19733.76 | 240.00 | 25920.00 | 3780.00 | M/s Awadhesh Construction
37.00 | Providing & fixing UV stabilised fiberglass reinforced plastic sheet roofing up to any pitch, including fixing with polymer coated 'J' or 'L' hooks, bolts & nuts 8mm dia. G.I plain/bitumen washers complete but excluding the cost of purlins, rafters, trusses etc. The sheets shall be manufactured out of 2400 TEX panel rovigs incorporating minimum 0.3% ultra-violet stabiliser in resin system under approximately 2400 psi and hot cured. They shall be of uniform pigmentation and thickness without air pockets and shall conform to IS 10192 and IS 12866.The sheets shall be opaque or translucent, clear or pigmented, textured or smooth as specified. 2 mm thick flat | 28.00 | sqm | 40.00 | 1000.00 | 28000.00 | 800.00 | 22400.00 | 680.00 | 19040.00 | 750.00 | 21000.00 | 800.00 | 22400.00 | 967.10 | 27078.80 | 900.00 | 25200.00 | 19040.00 | MS RAJ ENTERPRISES
38.00 | 12 mm cement plaster of mix :1:4 (1 cement: 4 fine sand) | 244.95 | Sqm | 41.00 | 200.00 | 48990.00 | 200.00 | 48990.00 | 170.00 | 41641.50 | 180.00 | 44091.00 | 300.00 | 73485.00 | 200.50 | 49112.48 | 150.00 | 36742.50 | 36742.50 | East India Construction Company
39.00 | 12 mm cement plaster finished with a floating coat of neat cement of mix :1:4 (1 cement: 4 fine sand) | 32.50 | Sqm | 42.00 | 300.00 | 9750.00 | 250.00 | 8125.00 | 235.00 | 7637.50 | 250.00 | 8125.00 | 375.00 | 12187.50 | 210.00 | 6825.00 | 200.00 | 6500.00 | 6500.00 | East India Construction Company
40.00 | Distempering with oil bound washable distemper of approved brand and manufacture to give an even shade : New work (two or more coats) over and including water thinnable priming coat with cement primer | 1396.50 | Sqm | 43.00 | 70.00 | 97755.00 | 100.00 | 139650.00 | 80.00 | 111720.00 | 70.00 | 97755.00 | 100.00 | 139650.00 | 102.30 | 142861.95 | 80.00 | 111720.00 | 97755.00 | Sagar Engicon Pvt. Ltd., SANJAY KUMAR YADAV
41.00 | Finishing walls with Acrylic Smooth exterior paint of required shade: Old work (Two or more coat applied @ 1.67 ltr/ 10 sqm)on existing cement paint surface | 1249.67 | Sqm | 44.00 | 60.00 | 74980.20 | 90.00 | 112470.30 | 70.00 | 87476.90 | 90.00 | 112470.30 | 135.00 | 168705.45 | 130.00 | 162457.10 | 80.00 | 99973.60 | 74980.20 | Sagar Engicon Pvt. Ltd.
42.00 | Painting with synthetic enamel paint of approved brand and manufacture to give an even shade :Two or more coats on new work | 116.00 | Sqm | 45.00 | 85.00 | 9860.00 | 100.00 | 11600.00 | 80.00 | 9280.00 | 80.00 | 9280.00 | 115.00 | 13340.00 | 150.60 | 17469.60 | 90.00 | 10440.00 | 9280.00 | MS RAJ ENTERPRISES, SANJAY KUMAR YADAV
43.00 | Repairs to plaster of thickness 12 mm to 20 mm in patches of area 2.5 sq. meters and under, including cutting the patch in proper shape, raking out joints and preparing and plastering the surface of the walls complete, including disposal of rubbish to the dumping ground,all complete as per directions of Engineer-In-Charge. With cement mortar 1:4 (1cement: 4 coarse sand) | 233.54 | Sqm | 46.00 | 300.00 | 70062.00 | 350.00 | 81739.00 | 290.00 | 67726.60 | 200.00 | 46708.00 | 400.00 | 93416.00 | 237.20 | 55395.69 | 190.00 | 44372.60 | 44372.60 | East India Construction Company
44.00 | Renewing glass panes and refixing existing wooden fillets : Float glass panes of thickness 4 mm (weight not less than 10kg/sqm) | 4.86 | Sqm | 47.00 | 850.00 | 4131.00 | 800.00 | 3888.00 | 686.00 | 3333.96 | 800.00 | 3888.00 | 1600.00 | 7776.00 | 770.60 | 3745.12 | 750.00 | 3645.00 | 3333.96 | MS RAJ ENTERPRISES
45.00 | Renewal of old putty of glass panes (length) | 16.20 | metre | 48.00 | 45.00 | 729.00 | 30.00 | 486.00 | 30.00 | 486.00 | 25.00 | 405.00 | 150.00 | 2430.00 | 25.30 | 409.86 | 30.00 | 486.00 | 405.00 | SANJAY KUMAR YADAV
46.00 | Painting with synthetic enamel paint of approved brand and manufacture to give an even shade :One or more coats on old work | 115.72 | sqm | 49.00 | 75.00 | 8679.00 | 80.00 | 9257.60 | 56.00 | 6480.32 | 60.00 | 6943.20 | 135.00 | 15622.20 | 150.60 | 17427.43 | 50.00 | 5786.00 | 5786.00 | East India Construction Company
47.00 | Demolishing cement concrete manually/ by mechanical means including disposal of material within 50 metres lead as per direction of Engineer - in - charge. Nominal concrete 1:4:8 or leaner mix (i/c equivalent design mix) | 11.43 | Cum | 50.00 | 1200.00 | 13716.00 | 600.00 | 6858.00 | 806.00 | 9212.58 | 300.00 | 3429.00 | 1400.00 | 16002.00 | 850.00 | 9715.50 | 750.00 | 8572.50 | 3429.00 | SANJAY KUMAR YADAV
48.00 | Demolishing R.C.C. work manually/ by mechanical means includingstacking of steel bars and disposal of unserviceable material within 50 metres lead as per direction of Engineer - in- charge. | 2.03 | cum | 51.00 | 3000.00 | 6090.00 | 2000.00 | 4060.00 | 1904.00 | 3865.12 | 500.00 | 1015.00 | 1500.00 | 3045.00 | 1400.00 | 2842.00 | 1000.00 | 2030.00 | 1015.00 | SANJAY KUMAR YADAV
49.00 | Dismantling G.I. pipes (external work) including excavation and refilling trenches after taking out the pipes, manually/ by mechanical means including stacking of pipes within 50 metres lead as per direction of Engineer-in-charge : 15 mm to 40 mm nominal bore | 90.00 | meter | 52.00 | 125.00 | 11250.00 | 80.00 | 7200.00 | 81.00 | 7290.00 | 30.00 | 2700.00 | 50.00 | 4500.00 | 65.30 | 5877.00 | 60.00 | 5400.00 | 2700.00 | SANJAY KUMAR YADAV
50.00 | Disposal of building rubbish / malba / similar unserviceable, dismantled or waste materials by mechanical means, including loading, transporting, unloading to approved municipal dumping ground or as approved by Engineer-in-charge, beyond 50 m initial lead, for all leads including all lifts involved. | 103.45 | CUM | 53.00 | 200.00 | 20690.00 | 100.00 | 10345.00 | 140.00 | 14483.00 | 90.00 | 9310.50 | 200.00 | 20690.00 | 219.30 | 22686.59 | 100.00 | 10345.00 | 9310.50 | SANJAY KUMAR YADAV
51.00 | Dismantling barbed wire or flexible wire rope in fencing including making rolls and stacking within 50 metres lead. | 100.00 | KG | 54.00 | 30.00 | 3000.00 | 20.00 | 2000.00 | 20.00 | 2000.00 | 10.00 | 1000.00 | 50.00 | 5000.00 | 14.50 | 1450.00 | 15.00 | 1500.00 | 1000.00 | SANJAY KUMAR YADAV
52.00 | Providing and fixing water closet squatting pan (Indian type W.C. pan ) with 100 mm sand cast Iron P or S trap, 10 litre low level white P.V.C. flushing cistern, including flush pipe, with manually controlled device (handle lever) conforming to IS : 7231, with all fittings andfixtures complete, including cutting and making good the walls and floors wherever required: White Vitreous china Orissa pattern W.C. pan of size 580x440 mm with integral type foot rests | 4.00 | Each | 55.00 | 3500.00 | 14000.00 | 4500.00 | 18000.00 | 4200.00 | 16800.00 | 4000.00 | 16000.00 | 4000.00 | 16000.00 | 4400.00 | 17600.00 | 4000.00 | 16000.00 | 14000.00 | Sagar Engicon Pvt. Ltd.
53.00 | Providing and fixing white vitreous china pedestal type water closet (European type W.C. pan) with seat and lid, 10 litre low level white P.V.C. flushing cistern, including flush pipe, with manually controlled device (handle lever), conforming to IS : 7231, with all fittings and fixtures complete, including cutting and making good the walls and floors wherever required : W.C. pan with ISI marked white solid plastic seat and lid | 5.00 | Each | 56.00 | 5000.00 | 25000.00 | 4500.00 | 22500.00 | 3500.00 | 17500.00 | 4500.00 | 22500.00 | 4200.00 | 21000.00 | 20000.00 | 100000.00 | 4500.00 | 22500.00 | 17500.00 | MS RAJ ENTERPRISES
54.00 | Providing and fixing wash basin with C.I. brackets, 15 mm C.P. brass pillar taps, 32 mm C.P. brass waste of standard pattern, including painting of fittings and brackets, cutting and making good the walls wherever require: White Vitreous China Wash basin size 630x450 mm witha pair of 15 mm C.P. brass pillar taps | 9.00 | Each | 57.00 | 5000.00 | 45000.00 | 1600.00 | 14400.00 | 1400.00 | 12600.00 | 3000.00 | 27000.00 | 2100.00 | 18900.00 | 2764.40 | 24879.60 | 2000.00 | 18000.00 | 12600.00 | MS RAJ ENTERPRISES
55.00 | Providing and fixing Stainless Steel A ISI 304 (18/8) kitchen sink as per IS:13983 with C.I. brackets and stainless steel plug 40 mm, including painting of fittings and brackets, cutting and making good the walls wherever required Kitchen sink with drain board 510x1040 mm bowl depth 225 mm | 9.00 | Each | 58.00 | 5000.00 | 45000.00 | 4000.00 | 36000.00 | 4150.00 | 37350.00 | 4500.00 | 40500.00 | 5500.00 | 49500.00 | 5900.50 | 53104.50 | 5000.00 | 45000.00 | 36000.00 | Cupid Enterprises
56.00 | Providing and fixing P.V.C. low level flushing cistern with manually controlled device (handle lever) conforming to IS : 7231, with all fittings and fixtures complete. 10 litre capacity - White | 9.00 | Each | 59.00 | 1000.00 | 9000.00 | 800.00 | 7200.00 | 615.00 | 5535.00 | 750.00 | 6750.00 | 1600.00 | 14400.00 | 905.50 | 8149.50 | 900.00 | 8100.00 | 5535.00 | MS RAJ ENTERPRISES
57.00 | Providing and fixing solid plastic seat with lid for pedestal type W.C. pan complete : White solid plastic seat with lid | 9.00 | Each | 60.00 | 600.00 | 5400.00 | 3500.00 | 31500.00 | 381.00 | 3429.00 | 400.00 | 3600.00 | 700.00 | 6300.00 | 586.50 | 5278.50 | 400.00 | 3600.00 | 3429.00 | MS RAJ ENTERPRISES
58.00 | Providing and fixing P.V.C. waste pipe for sink or wash basin including P.V.C. waste fittings complete. Flexible pipe, 32 mm dia | 18.00 | Each | 61.00 | 90.00 | 1620.00 | 60.00 | 1080.00 | 68.00 | 1224.00 | 60.00 | 1080.00 | 85.00 | 1530.00 | 104.40 | 1879.20 | 50.00 | 900.00 | 900.00 | East India Construction Company
59.00 | Providing and fixing uplasticised PVC connection pipe with brass unions : 45 cm length, 15 mm nominal bore | 25.00 | Each | 62.00 | 85.00 | 2125.00 | 60.00 | 1500.00 | 56.00 | 1400.00 | 130.00 | 3250.00 | 125.00 | 3125.00 | 110.00 | 2750.00 | 50.00 | 1250.00 | 1250.00 | East India Construction Company
60.00 | Providing and fixing 600x450 mm beveled edge mirror of superior glass (of approved quality) complete with 6 mm thick hard board ground fixed to wooden cleats with C.P. brass screws and washers complete. | 9.00 | Each | 63.00 | 1400.00 | 12600.00 | 800.00 | 7200.00 | 917.00 | 8253.00 | 800.00 | 7200.00 | 1500.00 | 13500.00 | 1068.50 | 9616.50 | 900.00 | 8100.00 | 7200.00 | Cupid Enterprises, SANJAY KUMAR YADAV
61.00 | Providing and fixing 600x120x5 mm glass shelf with edges round off, supported on anodised aluminium angle frame with C.P. brass brackets and guard rail complete fixed with 40 mm long screws, rawl plugs etc., complete | 9.00 | Each | 64.00 | 950.00 | 8550.00 | 800.00 | 7200.00 | 612.00 | 5508.00 | 600.00 | 5400.00 | 500.00 | 4500.00 | 713.00 | 6417.00 | 700.00 | 6300.00 | 4500.00 | M/s Awadhesh Construction
62.00 | Providing and fixing PTMT Waste Coupling for wash basin and sink, of approved quality and colour Waste coupling 31 mm dia of 79 mm length and 62mm breadth weighing not less than 45 gms | 9.00 | Each | 65.00 | 100.00 | 900.00 | 80.00 | 720.00 | 67.00 | 603.00 | 150.00 | 1350.00 | 200.00 | 1800.00 | 103.00 | 927.00 | 80.00 | 720.00 | 603.00 | MS RAJ ENTERPRISES
63.00 | Providing and fixing Chlorinated Polyvinyl Chloride (CPVC) pipes, having thermal stability for hot & cold water supply, including all CPVC plain & brass threaded fittings, i/c fixing the pipe with clamps at 1.00 m spacing. This includes jointing of pipes & fittings with one step CPVC solvent cement and the cost of cutting chases and making good the same including testing of joints complete as per direction of Engineer in Charge. Concealed work, including cutting chases and making good the walls etc.
63.10 | (i) 15 mm nominal outer dia Pipes | 90.00 | meter | 67.00 | 300.00 | 27000.00 | 300.00 | 27000.00 | 280.00 | 25200.00 | 100.00 | 9000.00 | 100.00 | 9000.00 | 278.20 | 25038.00 | 300.00 | 27000.00 | 9000.00 | M/s Awadhesh Construction, SANJAY KUMAR YADAV
63.20 | (ii) 20 mm nominal outer dia Pipes | 90.00 | meter | 68.00 | 400.00 | 36000.00 | 400.00 | 36000.00 | 330.00 | 29700.00 | 220.00 | 19800.00 | 130.00 | 11700.00 | 355.00 | 31950.00 | 350.00 | 31500.00 | 11700.00 | M/s Awadhesh Construction
63.30 | (iii) 25 mm nominal outer dia Pipes | 90.00 | meter | 69.00 | 450.00 | 40500.00 | 500.00 | 45000.00 | 400.00 | 36000.00 | 280.00 | 25200.00 | 170.00 | 15300.00 | 463.10 | 41679.00 | 450.00 | 40500.00 | 15300.00 | M/s Awadhesh Construction
63.40 | (iv) 32 mm nominal outer dia Pipes | 90.00 | meter | 70.00 | 500.00 | 45000.00 | 600.00 | 54000.00 | 460.00 | 41400.00 | 350.00 | 31500.00 | 225.00 | 20250.00 | 549.50 | 49455.00 | 500.00 | 45000.00 | 20250.00 | M/s Awadhesh Construction
64.00 | Providing and fixing Chlorinated Polyvinyl Chloride (CPVC) pipes, having thermal stability for hot & cold water supply including all CPVC plain & brass threaded fittings This includes jointing of pipes & fittings with one step CPVC solvent cement, trenching, refilling & testing of joints complete as per direction of Engineer in Charge.
64.10 | (i) 40 mm nominal outer dia Pipes | 20.00 | meter | 72.00 | 560.00 | 11200.00 | 450.00 | 9000.00 | 364.00 | 7280.00 | 500.00 | 10000.00 | 395.00 | 7900.00 | 700.80 | 14016.00 | 450.00 | 9000.00 | 7280.00 | MS RAJ ENTERPRISES
64.20 | (ii) 50 mm nominal outer dia Pipes | 30.00 | meter | 73.00 | 810.00 | 24300.00 | 600.00 | 18000.00 | 528.00 | 15840.00 | 700.00 | 21000.00 | 500.00 | 15000.00 | 765.00 | 22950.00 | 550.00 | 16500.00 | 15000.00 | M/s Awadhesh Construction
65.00 | Providing and fixing G.I. pipes complete with G.I. fittings including trenching and refilling etc. External work
65.10 | (i) 25 mm dia nominal bore | 50.00 | meter | 75.00 | 410.00 | 20500.00 | 300.00 | 15000.00 | 250.00 | 12500.00 | 400.00 | 20000.00 | 450.00 | 22500.00 | 422.00 | 21100.00 | 350.00 | 17500.00 | 12500.00 | MS RAJ ENTERPRISES
65.20 | (ii) 50 mm dia nominal bore | 100.00 | meter | 76.00 | 500.00 | 50000.00 | 400.00 | 40000.00 | 400.00 | 40000.00 | 550.00 | 55000.00 | 550.00 | 55000.00 | 700.80 | 70080.00 | 550.00 | 55000.00 | 40000.00 | Cupid Enterprises, MS RAJ ENTERPRISES
66.00 | Making connection of G.I. distribution branch with G.I. main of following sizes by providing and fixing tee, including cutting and threading the pipe etc. complete : 25 to 40 mm nominal bore | 20.00 | each | 77.00 | 650.00 | 13000.00 | 600.00 | 12000.00 | 492.00 | 9840.00 | 300.00 | 6000.00 | 500.00 | 10000.00 | 930.00 | 18600.00 | 500.00 | 10000.00 | 6000.00 | SANJAY KUMAR YADAV
67.00 | Providing and fixing gun metal gate valve with C.I. wheel of approved quality (screwed end) :
67.10 | (i) 25 mm nominal Bore | 4.00 | each | 79.00 | 500.00 | 2000.00 | 500.00 | 2000.00 | 346.00 | 1384.00 | 350.00 | 1400.00 | 900.00 | 3600.00 | 422.00 | 1688.00 | 450.00 | 1800.00 | 1384.00 | MS RAJ ENTERPRISES
67.20 | (ii) 50 mm nominal Bore | 4.00 | each | 80.00 | 700.00 | 2800.00 | 750.00 | 3000.00 | 571.00 | 2284.00 | 500.00 | 2000.00 | 2600.00 | 10400.00 | 700.86 | 2803.44 | 650.00 | 2600.00 | 2000.00 | SANJAY KUMAR YADAV
68.00 | Providing and fixing ball valve (brass) of approved quality, High or low pressure, with plastic floats complete : 25 mm nominal bore | 9.00 | each | 81.00 | 900.00 | 8100.00 | 300.00 | 2700.00 | 260.00 | 2340.00 | 500.00 | 4500.00 | 800.00 | 7200.00 | 399.20 | 3592.80 | 300.00 | 2700.00 | 2340.00 | MS RAJ ENTERPRISES
69.00 | Providing and fixing G.I. Union in G.I. pipe including cutting and threading the pipe and making long screws etc. complete (New work) :
69.10 | (i) 25 mm Nominal Bore | 4.00 | each | 83.00 | 350.00 | 1400.00 | 300.00 | 1200.00 | 240.00 | 960.00 | 250.00 | 1000.00 | 110.00 | 440.00 | 265.90 | 1063.60 | 300.00 | 1200.00 | 440.00 | M/s Awadhesh Construction
69.20 | (ii) 50 mm nominal Bore | 4.00 | each | 84.00 | 600.00 | 2400.00 | 500.00 | 2000.00 | 460.00 | 1840.00 | 450.00 | 1800.00 | 275.00 | 1100.00 | 565.60 | 2262.40 | 500.00 | 2000.00 | 1100.00 | M/s Awadhesh Construction
70.00 | Providing and placing on terrace (at all floor levels) polyethylene water storage tank, IS : 12701 marked, with cover and suitable locking arrangement and making necessary holes for inlet, outlet and overflow pipes but without fittings and the base support for tank | 9000.00 | Per litre | 85.00 | 9.00 | 81000.00 | 8.50 | 76500.00 | 5.50 | 49500.00 | 8.00 | 72000.00 | 8.00 | 72000.00 | 9.70 | 87300.00 | 5.00 | 45000.00 | 45000.00 | East India Construction Company
71.00 | Providing and fixing C.P. brass bib cock of approved quality conforming to IS:8931 : 15 mm Nominal Bore | 20.00 | each | 86.00 | 500.00 | 10000.00 | 350.00 | 7000.00 | 282.00 | 5640.00 | 500.00 | 10000.00 | 1300.00 | 26000.00 | 600.40 | 12008.00 | 380.00 | 7600.00 | 5640.00 | MS RAJ ENTERPRISES
72.00 | Providing and fixing C.P. brass long body bib cock of approved quality conforming to IS standards and weighing not less than 690 gms. 15 mm nominal bore | 9.00 | each | 87.00 | 700.00 | 6300.00 | 500.00 | 4500.00 | 460.00 | 4140.00 | 650.00 | 5850.00 | 1325.00 | 11925.00 | 708.40 | 6375.60 | 550.00 | 4950.00 | 4140.00 | MS RAJ ENTERPRISES
73.00 | Providing and fixing C.P. brass stop cock (concealed) of standard design and of approved make conforming to IS:8931 15 mm nominal bore | 18.00 | each | 88.00 | 600.00 | 10800.00 | 500.00 | 9000.00 | 386.00 | 6948.00 | 900.00 | 16200.00 | 1575.00 | 28350.00 | 594.80 | 10706.40 | 400.00 | 7200.00 | 6948.00 | MS RAJ ENTERPRISES
74.00 | Providing and fixing C.P. brass angle valve for basin mixer and geyser points of approved quality conforming to IS:8931 15 mm nominal bore | 18.00 | each | 89.00 | 500.00 | 9000.00 | 500.00 | 9000.00 | 325.00 | 5850.00 | 600.00 | 10800.00 | 990.00 | 17820.00 | 500.00 | 9000.00 | 380.00 | 6840.00 | 5850.00 | MS RAJ ENTERPRISES
75.00 | Providing and fixing C.P. Brass extension nipple (size 15mmx50mm) of approved make and quality as per direction of Engineer-in-charge. | 18.00 | each | 90.00 | 60.00 | 1080.00 | 50.00 | 900.00 | 40.00 | 720.00 | 100.00 | 1800.00 | 90.00 | 1620.00 | 61.70 | 1110.60 | 40.00 | 720.00 | 720.00 | East India Construction Company, MS RAJ ENTERPRISES
76.00 | Providing and laying APP (Atactic Polypropylene Polymer) modified prefabricated five layer 3 mm thick water proofing membrane, black finished reinforced with non-woven polyester matt consisting of a coat of bitumen primer for bitumen membrane @ 0.40 litre/sqm by the same membrane manufacture of density at 25°C, 0.87-0.89 kg/ litre and viscocity 70-160 cps. Over the primer coat the layer of membrane shall be laid using Butane Torch and sealing all joints etc, and preparing the surface complete. The vital physical and chemical parameters of the membrane shall be as under : Joint strength in longitudinal and transverse direction at 23°C as 650/450N/5cm. Tear strength in longitudinal and transverse direction as 300/250N. Softening point of membrane not less than 150°C. Cold flexibility shall be upto -2°C when tested in accordance with ASTM,D - 5147. The laying of membrane shall be got done through theauthorised applicator of the manufacturer of membrane :3 mm thick | 562.67 | sqm | 91.00 | 350.00 | 196934.50 | 400.00 | 225068.00 | 330.00 | 185681.10 | 400.00 | 225068.00 | 400.00 | 225068.00 | 472.50 | 265861.58 | 450.00 | 253201.50 | 185681.10 | MS RAJ ENTERPRISES
77.00 | Fencing with angle iron post placed at required distance embedded in cement concrete blocks, every 15th post, last but one end post and corner post shall be strutted on both sides and end post on one side only and provided with horizontal lines and two diagonals interwoven with horizontal wires, of barbed wire weighing 9.38 kg per 100 m (minimum), between the two posts fitted and fixed with G.I.staples, turn buckles etc. complete. (Cost of posts, struts, earth work and concrete work to be paid for separately). Payment to be made per metre cost of total length of barbed wire used. With G.I. barbed wire. | 220.20 | Meter | 92.00 | 20.00 | 4404.00 | 15.00 | 3303.00 | 13.00 | 2862.60 | 20.00 | 4404.00 | 10.00 | 2202.00 | 1100.00 | 242220.00 | 10.00 | 2202.00 | 2202.00 | M/s Awadhesh Construction, East India Construction Company
78.00 | Providing and fixing aluminium work for doors, windows, ventilators and partitions with extruded built up standard tubular sections/ appropriate Z sections and other sections of approved make conforming to IS: 733 and IS: 1285, fixing with dash fasteners of required dia and size, including necessary filling up the gaps at junctions, i.e. at top, bottom and sides with required EPDM rubber/ neoprene gasket etc. Aluminium sections shall be smooth, rust free,straight, mitred and jointed mechanically wherever required including cleat angle, Aluminium snap beading for glazing / paneling, C.P. brass / stainless steel screws, all complete as per architectural drawings and the directions of Engineer-in-charge. (Glazing, paneling and dash fasteners to be paid for separately) For fixed portion Powder coated aluminium (minimum thickness of powder coating 50 micron) | 571.20 | KG | 93.00 | 480.00 | 274176.00 | 400.00 | 228480.00 | 280.00 | 159936.00 | 450.00 | 257040.00 | 595.00 | 339864.00 | 480.00 | 274176.00 | 450.00 | 257040.00 | 159936.00 | MS RAJ ENTERPRISES
79.00 | Providing and fixing aluminium work for doors, windows, ventilators and partitions with extruded built up standard tubular sections/ appropriate Z sections and other sections of approved make conforming to IS: 733 and IS: 1285, fixing with dash fasteners of required dia and size, including necessary filling up the gaps at junctions, i.e. at top, bottom and sides with required EPDM rubber/ neoprene gasket etc. Aluminium sections shall be smooth, rust free,straight, mitred and jointed mechanically wherever required including cleat angle, Aluminium snap beading for glazing / paneling, C.P. brass / stainless steel screws, all complete as per architectural drawings and the directions of Engineer-in-charge. (Glazing, paneling and dash fasteners to be paid for separately) For shutters of doors, windows & ventilators including providing and fixing hinges/ pivots and making provision for fixing of fittings wherever required including the cost of EPDM rubber / neoprene gasket required (Fittings shall be paid for separately) Powder coated aluminium (minimum thickness of powder coating 50 micron) | 285.00 | KG | 94.00 | 500.00 | 142500.00 | 550.00 | 156750.00 | 340.00 | 96900.00 | 480.00 | 136800.00 | 600.00 | 171000.00 | 500.00 | 142500.00 | 458.00 | 130530.00 | 96900.00 | MS RAJ ENTERPRISES
80.00 | Providing and fixing glazing in aluminium door, window, ventilator shutters and partitions etc. with EPDM rubber / neoprene gasket etc. complete as per the architectural drawings and the directions of engineer-in-charge . (Cost of aluminium snap beading shall be paid in basic item): With float glass panes of 4.0 mm thickness (weight not less than 10 kg/ sqm) | 120.00 | sqm | 95.00 | 600.00 | 72000.00 | 800.00 | 96000.00 | 630.00 | 75600.00 | 650.00 | 78000.00 | 1400.00 | 168000.00 | 950.00 | 114000.00 | 800.00 | 96000.00 | 72000.00 | Sagar Engicon Pvt. Ltd.
81.00 | Providing and fixing anodised aluminium grill (anodised transparent or dyed to required shade according to IS: 1868 with minimum anodic coating of grade AC 15) of approved design/pattern, with approved standard section and fixed to the existing window frame with C.P. brass/ stainless steel screws @ 200 mm centre to centre, including cutting the grill to proper opening size for fixing and operation of handles and fixing approved anodised aluminium standard section around the opening, all complete as per requirement and direction of Engineer-in-charge. (Only weight of grill to be measured for payment). | 64.80 | Sqm | 96.00 | 500.00 | 32400.00 | 450.00 | 29160.00 | 360.00 | 23328.00 | 450.00 | 29160.00 | 700.00 | 45360.00 | 490.00 | 31752.00 | 450.00 | 29160.00 | 23328.00 | MS RAJ ENTERPRISES
82.00 | Structural steel work riveted, bolted or welded in built up sections, trusses and framed work, including cutting, hoisting, fixing in position and applying a priming coat of approved steel primer all complete. | 1080.00 | KG | 97.00 | 85.00 | 91800.00 | 90.00 | 97200.00 | 60.00 | 64800.00 | 85.00 | 91800.00 | 130.00 | 140400.00 | 95.40 | 103032.00 | 95.00 | 102600.00 | 64800.00 | MS RAJ ENTERPRISES
83.00 | Grading roof for water proofing treatment with22.14.1 Cement concrete 1:2:4 (1 cement : 2 coarse sand : 4 graded stone aggregate 20mm nominal size) | 42.20 | Cum | 98.00 | 6000.00 | 253200.00 | 6500.00 | 274300.00 | 550.00 | 23210.00 | 6000.00 | 253200.00 | 7000.00 | 295400.00 | 3932.00 | 165930.40 | 5500.00 | 232100.00 | 23210.00 | MS RAJ ENTERPRISES
84.00 | Providing wood work in frames of doors, windows, clerestory windows and other frames, wrought framed and fixed in position with hold fast lugs or with dash fasteners of required dia & length (hold fast lugs or dash fastener shall be paid for separately). Sal wood | .36 | Cum | 99.00 | 100000.00 | 36000.00 | 50000.00 | 18000.00 | 60000.00 | 21600.00 | 60000.00 | 21600.00 | 60000.00 | 21600.00 | 95670.70 | 34441.45 | 90000.00 | 32400.00 | 18000.00 | Cupid Enterprises
85.00 | Repairing and refixing of door/windows shutter i/C removal of shutter from chaukhat,cutting where necessary removing and refixing but hinges on other side of frame of shutter wherever required (Cost of hinges i/c fixing shal be paid extra) | 42.00 | Each | 100.00 | 500.00 | 21000.00 | 500.00 | 21000.00 | 500.00 | 21000.00 | 300.00 | 12600.00 | 550.00 | 23100.00 | 200.00 | 8400.00 | 500.00 | 21000.00 | 8400.00 | M/S ANEK CONSTRUCTION
86.00 | Providing and fixing fiber glass white Mosquito net (Saint Goboin) or Equivalent fixing with Velcro tap stitched in shape and size/Wooden/MS beading in window/grill/frame etc. all complete as per direction and satisfaction of the EIC. | 144.00 | sqm | 101.00 | 950.00 | 136800.00 | 500.00 | 72000.00 | 550.00 | 79200.00 | 800.00 | 115200.00 | 300.00 | 43200.00 | 150.00 | 21600.00 | 450.00 | 64800.00 | 21600.00 | M/S ANEK CONSTRUCTION
87.00 | Supply of 20 W, 1200 mm length, indoor surface mounted LED batten made up of aluminium housing, integrated electronic driver along with other accessories and suitable for use on 230 volts, 50 Hz, single phase, A.C. supply complete as required as per technical specifications. | 120.00 | Each | 102.00 | 1300.00 | 156000.00 | 600.00 | 72000.00 | 1100.00 | 132000.00 | 250.00 | 30000.00 | 1900.00 | 228000.00 | 550.00 | 66000.00 | 680.00 | 81600.00 | 30000.00 | SANJAY KUMAR YADAV
88.00 | Supply of 1200 mm sweep ceiling fan suitable to operate on 230V, single phase, AC supply along with all accessories except regulator as required.Make :- As per AAI Approved Make list. | 31.00 | Each | 103.00 | 1800.00 | 55800.00 | 1500.00 | 46500.00 | 1250.00 | 38750.00 | 1800.00 | 55800.00 | 1850.00 | 57350.00 | 1500.00 | 46500.00 | 1690.00 | 52390.00 | 38750.00 | MS RAJ ENTERPRISES
89.00 | Supply of 300 mm sweep industrial type heavy duty exhaust fan suitable to operate on 230V, single phase, AC supply along with suitable Louvers/Shutter .Make :- As per AAI Approved Make list. | 11.00 | Each | 104.00 | 2300.00 | 25300.00 | 2000.00 | 22000.00 | 2200.00 | 24200.00 | 1800.00 | 19800.00 | 3500.00 | 38500.00 | 2400.00 | 26400.00 | 3300.00 | 36300.00 | 19800.00 | SANJAY KUMAR YADAV
90.00 | Supply of 45- 50 watt out door type LED Flood light luminaire with pressure die-cast housing with toughened glass , electronics power driver suitable for 230 V + 10% , 50Hz AC supply. | 18.00 | Each | 105.00 | 1900.00 | 34200.00 | 1500.00 | 27000.00 | 2100.00 | 37800.00 | 4000.00 | 72000.00 | 2250.00 | 40500.00 | 2310.00 | 41580.00 | 1940.00 | 34920.00 | 27000.00 | Cupid Enterprises
91.00 | Wiring for light point/ fan point/ exhaust fan point/ call bell point with 1.5 sq.mm FRLS PVC insulated copper conductor single core cable in surface / recessed steel conduit, with modular switch, modular plate, suitable GI box and earthing the point with 1.5 sq.mm FRLS PVC insulated copper conductor single core cable etc. as required.
91.10 | Group A | 131.00 | Point | 107.00 | 1530.00 | 200430.00 | 750.00 | 98250.00 | 1220.00 | 159820.00 | 1400.00 | 183400.00 | 1150.00 | 150650.00 | 465.00 | 60915.00 | 860.00 | 112660.00 | 60915.00 | M/S ANEK CONSTRUCTION
91.20 | Group B | 46.00 | Point | 108.00 | 1018.00 | 46828.00 | 800.00 | 36800.00 | 700.00 | 32200.00 | 1100.00 | 50600.00 | 1175.00 | 54050.00 | 559.00 | 25714.00 | 980.00 | 45080.00 | 25714.00 | M/S ANEK CONSTRUCTION
92.00 | Wiring for light/ power plug with 2X4 sq. mm FRLS PVC insulated copper conductor single core cable in surface/ recessed steel conduit alongwith 1 No. 4 sq. mm FRLS PVC insulated copper conductor single core cable for loop earthing as required. | 400.00 | Mtr | 109.00 | 900.00 | 360000.00 | 200.00 | 80000.00 | 800.00 | 320000.00 | 250.00 | 100000.00 | 450.00 | 180000.00 | 200.00 | 80000.00 | 275.00 | 110000.00 | 80000.00 | Cupid Enterprises, M/S ANEK CONSTRUCTION
93.00 | Wiring for circuit/ submain wiring alongwith earth wire with the following sizes of FRLS PVC insulated copper conductor, single core cable in surface/ recessed steel conduit as required.(i)2 X 2.5 sq. mm + 1 X 2.5 sq. mm earth wire | 300.00 | Mtr | 110.00 | 190.00 | 57000.00 | 200.00 | 60000.00 | 160.00 | 48000.00 | 250.00 | 75000.00 | 325.00 | 97500.00 | 161.00 | 48300.00 | 235.00 | 70500.00 | 48000.00 | MS RAJ ENTERPRISES
94.00 | Supplying and fixing suitable size GI box with modular plate and cover in front on surface or in recess, including providing and fixing 6 pin 5/6 & 15/16 A modular socket outlet and 15/16 A modular switch, connections etc. as required. | 49.00 | Each | 111.00 | 425.00 | 20825.00 | 400.00 | 19600.00 | 470.00 | 23030.00 | 600.00 | 29400.00 | 95.00 | 4655.00 | 413.00 | 20237.00 | 650.00 | 31850.00 | 4655.00 | M/s Awadhesh Construction
95.00 | Supplying and fixing stepped type electronic fan regulator on the existing modular plate & switch box including connections but excluding modular plate etc. as required.Make :- As per AAI Approved Make list. | 31.00 | Each | 112.00 | 350.00 | 10850.00 | 200.00 | 6200.00 | 259.00 | 8029.00 | 250.00 | 7750.00 | 475.00 | 14725.00 | 359.00 | 11129.00 | 350.00 | 10850.00 | 6200.00 | Cupid Enterprises
96.00 | Installation of exhaust fan upto 450 mm sweep in the existing opening including making the hole to suit the size of the above fan, making good the damage, connection, testing, commissioning etc. as required. | 11.00 | Each | 113.00 | 1422.00 | 15642.00 | 300.00 | 3300.00 | 900.00 | 9900.00 | 200.00 | 2200.00 | 350.00 | 3850.00 | 3150.00 | 34650.00 | 370.00 | 4070.00 | 2200.00 | SANJAY KUMAR YADAV
97.00 | Extra for fixing the louvers/ shutters complete with frame for a exhaust fan of all sizes. | 11.00 | Each | 114.00 | 190.00 | 2090.00 | 150.00 | 1650.00 | 127.00 | 1397.00 | 200.00 | 2200.00 | 500.00 | 5500.00 | 100.00 | 1100.00 | 175.00 | 1925.00 | 1100.00 | M/S ANEK CONSTRUCTION
98.00 | Installation, testing and commissioning of ceiling fan including wiring the down rod of standard length (up to 30 cm) with 1.5 sq. mm. FRLSH PVC insulated copper conductor, single core cable etc. as required. | 31.00 | Each | 115.00 | 170.00 | 5270.00 | 100.00 | 3100.00 | 130.00 | 4030.00 | 100.00 | 3100.00 | 650.00 | 20150.00 | 85.00 | 2635.00 | 175.00 | 5425.00 | 2635.00 | M/S ANEK CONSTRUCTION
99.00 | Installation, testing and commissioning of pre-wired, fluorescent fitting /LED Fitting / LED Lumaire / fitting of all types, complete with all accessories and tube / lamp etc. directly on ceiling/ wall/Surafce , including connections with 1.5 sq. mm FRLSH PVC insulated, copper conductor, single core cable and earthing etc. as required. | 140.00 | Each | 116.00 | 160.00 | 22400.00 | 50.00 | 7000.00 | 115.00 | 16100.00 | 80.00 | 11200.00 | 150.00 | 21000.00 | 333.00 | 46620.00 | 175.00 | 24500.00 | 7000.00 | Cupid Enterprises
100.00 | Supplying and fixing following way, single pole and neutral,sheet steel, MCB distribution board, 240 V, on surface/ recess,complete with tinned copper bus bar, neutral bus bar, earthbar, din bar, interconnections, powder painted including earthing etc. as required. (But without MCB/RCCB/Isolator) (i)8 way , Double door | 7.00 | Each | 117.00 | 2100.00 | 14700.00 | 1200.00 | 8400.00 | 1950.00 | 13650.00 | 3000.00 | 21000.00 | 1700.00 | 11900.00 | 3202.00 | 22414.00 | 1900.00 | 13300.00 | 8400.00 | Cupid Enterprises
101.00 | Supplying and fixing following way, single pole and neutral,sheet steel, MCB distribution board, 240 V, on surface/ recess,complete with tinned copper bus bar, neutral bus bar, earthbar, din bar, interconnections, powder painted including earthing etc. as required. (But without MCB/RCCB/Isolator) (i)12 way , Double door | 2.00 | Each | 118.00 | 2300.00 | 4600.00 | 1000.00 | 2000.00 | 2253.00 | 4506.00 | 2500.00 | 5000.00 | 2200.00 | 4400.00 | 24806.00 | 49612.00 | 2050.00 | 4100.00 | 2000.00 | Cupid Enterprises
102.00 | Supplying and fixing 6 A to 32 A rating ,240/415 V, 10 kA, “C” curve, miniature circuit breaker suitable for inductive load of Single pole in the existing MCB DB complete with connections, testing and commissioning etc. as required.Make :- As per AAI Approved Make list. | 66.00 | Each | 119.00 | 200.00 | 13200.00 | 100.00 | 6600.00 | 151.00 | 9966.00 | 180.00 | 11880.00 | 400.00 | 26400.00 | 385.00 | 25410.00 | 220.00 | 14520.00 | 6600.00 | Cupid Enterprises
103.00 | Supplying and fixing following rating, double pole, 240 V,isolator in the existing MCB DB complete with connections, testing and commissioning etc. as required.(i)63 Amps | 9.00 | Each | 120.00 | 500.00 | 4500.00 | 120.00 | 1080.00 | 292.00 | 2628.00 | 500.00 | 4500.00 | 220.00 | 1980.00 | 2200.00 | 19800.00 | 380.00 | 3420.00 | 1080.00 | Cupid Enterprises
104.00 | Supplying and fixing call bell/ buzzer suitable for single phase, 230 V, complete as required. | 9.00 | Each | 121.00 | 107.00 | 963.00 | 50.00 | 450.00 | 70.00 | 630.00 | 250.00 | 2250.00 | 300.00 | 2700.00 | 90.00 | 810.00 | 90.00 | 810.00 | 450.00 | Cupid Enterprises
105.00 | Supplying and fixing 3 pin, 5 A ceiling rose on the existing junction box/ wooden block including connections etc. as required. | 42.00 | Each | 122.00 | 50.00 | 2100.00 | 50.00 | 2100.00 | 50.00 | 2100.00 | 40.00 | 1680.00 | 40.00 | 1680.00 | 70.00 | 2940.00 | 60.00 | 2520.00 | 1680.00 | M/s Awadhesh Construction, SANJAY KUMAR YADAV
106.00 | Supplying and fixing suitable size GI box with modular plate and cover in front on surface or in recess, including providing and fixing 3 pin 5/6 A modular socket outlet and 5/6 A modular switch, connections etc. as required. | 127.00 | Each | 123.00 | 1000.00 | 127000.00 | 550.00 | 69850.00 | 1200.00 | 152400.00 | 900.00 | 114300.00 | 125.00 | 15875.00 | 627.00 | 79629.00 | 850.00 | 107950.00 | 15875.00 | M/s Awadhesh Construction
107.00 | Earthing with G.I. earth pipe 4.5 metre long, 40 mm dia including accessories, and providing masonry enclosure with cover plate having locking arrangement and watering pipe etc. with charcoal/ coke and salt as required. | 5.00 | Each | 124.00 | 8000.00 | 40000.00 | 3000.00 | 15000.00 | 5500.00 | 27500.00 | 5000.00 | 25000.00 | 5500.00 | 27500.00 | 3200.00 | 16000.00 | 5325.00 | 26625.00 | 15000.00 | Cupid Enterprises
108.00 | Providing and fixing 6 SWG dia G.I. wire on surface or in recessfor loop earthing as required. | 200.00 | Each | 125.00 | 120.00 | 24000.00 | 30.00 | 6000.00 | 90.00 | 18000.00 | 45.00 | 9000.00 | 10.00 | 2000.00 | 62.00 | 12400.00 | 35.00 | 7000.00 | 2000.00 | M/s Awadhesh Construction
109.00 | Supplying and fixing PVC batten/ angle holder/ Bulb suitable for Surface Installation including connections etc. as required. | 25.00 | Each | 126.00 | 50.00 | 1250.00 | 45.00 | 1125.00 | 69.00 | 1725.00 | 40.00 | 1000.00 | 50.00 | 1250.00 | 50.00 | 1250.00 | 85.00 | 2125.00 | 1000.00 | SANJAY KUMAR YADAV
110.00 | Supply and Fixing of 9Watt LED Bulb of reputed make like Philips /bajaj / Havells /Cromptan etc Suitable for 230V , 50Hz Ac Supply. | 25.00 | Each | 127.00 | 150.00 | 3750.00 | 90.00 | 2250.00 | 297.00 | 7425.00 | 65.00 | 1625.00 | 125.00 | 3125.00 | 900.00 | 22500.00 | 125.00 | 3125.00 | 1625.00 | SANJAY KUMAR YADAV
111.00 | Dismantling of Existing all Light Fixture , Fans , Wiring , Conduits , all items related to Electrical ( as required ) as per Direction of Engineer In Charge and making list of Items Per Quarters and handing Over to MET Department / any other Department as decided complete as Required | 9.00 | JOB | 128.00 | 2000.00 | 18000.00 | 900.00 | 8100.00 | 2150.00 | 19350.00 | 1000.00 | 9000.00 | 2500.00 | 22500.00 | 200.00 | 1800.00 | 800.00 | 7200.00 | 1800.00 | M/S ANEK CONSTRUCTION
| Total in Figures |  |  |  |  | 4994827.05 |  | 4299160.02 |  | 3906281.77 |  | 4125966.00 |  | 5362618.00 |  | 5494194.54 |  | 4246388.00
Lowest Amount Quoted BY: MS RAJ ENTERPRISES(3906281.77)

## BOQ Summary
BOQ Summary Details Tender Title: Special Repair/ Renovation work of Met Qtr. for Civil and Electrical work on deposit work basis at Gaya Airport, Gaya. Tender ID: 2023_AAI_154088_1
Sheet Name | Sl.No | Bidder Name | Amount | Bid Rank
BoQ1 | 1 | MS RAJ ENTERPRISES | 3906281.77 | L1
| 2 | SANJAY KUMAR YADAV | 4125966.00 | L2
| 3 | East India Construction Company | 4246388.00 | L3
| 4 | Cupid Enterprises | 4299160.02 | L4
| 5 | Sagar Engicon Pvt. Ltd. | 4994827.05 | L5
| 6 | M/s Awadhesh Construction | 5362618.00 | L6
| 7 | M/S ANEK CONSTRUCTION | 5494194.54 | L7