## BoQ1
Government eProcurement System Created By: MD Sarfaraz Alam Created Date/Time: 16-Jun-2023 12:26 PM Tender Title: Provision of Sewer line and allied works for STP at Lilabari Airport. Tender ID: 2023_AAI_154127_1
Tender Inviting Authority: Senior Manager(Engg-Civil), Airports Authority of India, Lilabari Airport.
Name of Work: Provision of Sewer line and allied works for STP at Lilabari Airport.
Contract No: 2023_AAI_154127_1
SCHEDULE OF WORK / ITEM(S)
Sl.No | Description of Work / Item(s) | No.of Qty | Units | Estimated Rate | Mussadik Iqbal Hazarika(GSTN-18ABHPH1907K1ZN) |  | BINOD KUMAR PRASAD(GSTN-NA) |  | M/s Zeliezhu and Sons(GSTN-NA)
[5 empty] | Rate | Amount | Rate | Amount | Rate | Amount | L1 Amount | L1 Vendor
1.00 | Demolishing cement concrete manually/ by mechanical means including disposal of material within 50 metres lead as per direction of Engineer - in - charge. Nominal concrete 1:3:6 or richer mix (i/c equivalent design mix) | 29.00 | Cum | 1.00 | 1500.00 | 43500.00 | 2000.00 | 58000.00 | 1555.00 | 45095.00 | 43500.00 | Mussadik Iqbal Hazarika
2.00 | Earth work in surface excavation not exceeding 30 cm in depth but exceeding 1.5 m in width as well as 10 sqm on plan including getting out and disposal of excavated earth upto 50 m and lift upto 1.5 m, as directed by Engineer-in- Charge: All kinds of soil | 11.00 | Cum | 1.00 | 100.00 | 1100.00 | 2000.00 | 22000.00 | 95.00 | 1045.00 | 1045.00 | M/s Zeliezhu and Sons
3.00 | Earth work in excavation by mechanical means (Hydraulic excavator) / manual means in foundation trenches or drains (not exceeding 1.5 m in width or 10 sqm on plan), including dressing of sides and ramming of bottoms, lift upto 1.5 m, including getting out the excavated soil and disposal of surplus excavated soil as directed, within a lead of 50 m. All kinds of soil. | 311.00 | Cum | 1.00 | 220.00 | 68420.00 | 190.00 | 59090.00 | 135.00 | 41985.00 | 41985.00 | M/s Zeliezhu and Sons
4.00 | Excavating trenches of required width for pipes, cables, etc including excavation for sockets, and dressing of sides, ramming of bottoms, depth upto 1.5 m, including getting out the excavated soil, and then returning the soil as required, in layers not exceeding 20 cm in depth, including consolidating each deposited layer by ramming, watering, etc. and disposing of surplus excavated soil as directed, within a lead of 50 m : All kinds of soil Pipes, cables etc. exceeding 80 mm dia. but not exceeding 300 mm dia | 1100.00 | Meter | 1.00 | 250.00 | 275000.00 | 190.00 | 209000.00 | 275.00 | 302500.00 | 209000.00 | BINOD KUMAR PRASAD
5.00 | Providing and laying in position cement concrete of specified grade excluding the cost of centering and shuttering - All work up to plinth level : 1:5:10 (1 cement : 5 coarse sand (zone-III) derived from natural sources : 10 graded stone aggregate 40 mm nominal size derived from natural sources) | 46.00 | Cum | 1.00 | 5500.00 | 253000.00 | 5500.00 | 253000.00 | 5255.00 | 241730.00 | 241730.00 | M/s Zeliezhu and Sons
6.00 | Providing, laying, fixing/jointing with hot plate and edge moulding of HDPE Pipe(black) including all fitting such as T, Bend, Socket etc. and leakage testing etc complete as per direction and satisfaction of EIC. HDPE PIPE OF 160 mm Dia. of sewar grade PN 4 or higher grade and MRS ( Minimum Required Strength) of the material used should Dot be lower than 6·3 MPa at 20°C at 50 years, specified base density between 940.5 kg/m3 and 946.4 kg/m3 (both inclusive) which shall be determined at 27°C confirming IS 14333. | 1100.00 | Meter | 1.00 | 900.00 | 990000.00 | 1000.00 | 1100000.00 | 835.00 | 918500.00 | 918500.00 | M/s Zeliezhu and Sons
7.00 | Cement concrete 1:2:4 (1 cement : 2 coarse sand : 4 graded stone aggregate 40 mm nominal size) in pavements, laid to required slope and camber in panels as required including consolidation finishing and tamping complete. | 5.63 | Cum | 1.00 | 6800.00 | 38284.00 | 6600.00 | 37158.00 | 6355.00 | 35778.65 | 35778.65 | M/s Zeliezhu and Sons
8.00 | Providing and laying cement concrete 1:5:10 (1 cement : 5 coarse sand : 10 graded stone aggregate 40 mm nominal size) all-round HDPE. pipes including bed concrete as per standard design : 160 mm diameter HDPE pipe | 1100.00 | Meter | 1.00 | 200.00 | 220000.00 | 600.00 | 660000.00 | 585.00 | 643500.00 | 220000.00 | Mussadik Iqbal Hazarika
9.00 | Providing and laying in position specified grade of reinforced cement concrete, excluding the cost of centering, shuttering, finishing and reinforcement - All work up to plinth level : 1:1.5:3 (1 cement : 1.5 coarse sand (zone-III) derived from natural sources : 3 graded stone aggregate 20 mm nominal size de rived from natural sources) | 25.00 | Cum | 1.00 | 6800.00 | 170000.00 | 6600.00 | 165000.00 | 7555.00 | 188875.00 | 165000.00 | BINOD KUMAR PRASAD
10.00 | Steel reinforcement for R.C.C. work including straightening, cutting, bending, placing in position and binding all complete upto plinth level. Thermo-Mechanically Treated bars of grade Fe-500D or more. | 2000.00 | Kg | 1.00 | 80.00 | 160000.00 | 90.00 | 180000.00 | 85.00 | 170000.00 | 160000.00 | Mussadik Iqbal Hazarika
11.00 | Constructing brick masonry circular type manhole 0.91 m internal dia at bottom and 0.56m dia at top in cement mortar 1:4 (1 cement : 4 coarse sand), inside cement plaster 12 mm thick with cement mortar 1:3 (1 cement : 3 coarse sand) finished with a floating coat of neat cement, foundation concrete 1:3:6 mix (1 cement : 3 coarse sand : 6 graded stone aggregate 40 mm nominal size), and making necessary channel in cement concrete 1:2:4 (1 cement : 2 coarse sand : 4 graded stone aggregate 20 mm nominal size) finished with a floating coat of neat cement, all complete as per standard design : 0.91 m deep with S.F.R.C. cover and frame (heavy duty, HD-20 grade designation) 560 mm internal diameter conforming to I.S. 12592, total weight of cover and frame to be not less than 182 kg., fixed in cement concrete 1:2:4 (1 cement : 2 coarse sand : 4 graded stone aggregate 20 mm nominal size) including centering, shuttering all complete. (Excavation, foot rests and 12mm thick cement plaster at the external surface shall be paid for separately) : With common burnt clay F.P.S. (non modular) bricks of class designation 7.5 | 40.00 | Each | 1.00 | 8500.00 | 340000.00 | 11000.00 | 440000.00 | 9555.00 | 382200.00 | 340000.00 | Mussadik Iqbal Hazarika
12.00 | Making connection of drain or sewer line with existing manhole including breaking into and making good the walls, floors with cement concrete 1:2:4 mix (1 cement : 2 coarse sand : 4 graded stone aggregate 20 mm nominal size) cement plastered on both sides with cement mortar 1:3 (1 cement : 3 coarse sand), finished with a floating coat of neat cement and making necessary channels for the drain etc. complete : For pipes 100 to 250 mm diameter | 10.00 | Each | 1.00 | 600.00 | 6000.00 | 2500.00 | 25000.00 | 595.00 | 5950.00 | 5950.00 | M/s Zeliezhu and Sons
13.00 | Providing and laying of 50 mm nominal outer dia UPVC pipe with all fittings including jointing of pipes & fittings with one step UPVC solvent cement, trenching, refilling & testing of joints complete as per direction of Engineer in Charge. | 150.00 | Meter | 1.00 | 350.00 | 52500.00 | 450.00 | 67500.00 | 485.00 | 72750.00 | 52500.00 | Mussadik Iqbal Hazarika
14.00 | Providing and laying of 25 mm nominal outer dia UPVC pipe with all fittings including jointing of pipes & fittings with one step UPVC solvent cement, trenching, refilling & testing of joints complete as per direction of Engineer in Charge. | 100.00 | Meter | 1.00 | 300.00 | 30000.00 | 200.00 | 20000.00 | 385.00 | 38500.00 | 20000.00 | BINOD KUMAR PRASAD
15.00 | Providing and laying of 15 mm nominal outer dia UPVC pipe with all fittings including jointing of pipes & fittings with one step UPVC solvent cement, trenching, refilling & testing of joints complete as per direction of Engineer in Charge. | 50.00 | Meter | 1.00 | 500.00 | 25000.00 | 100.00 | 5000.00 | 275.00 | 13750.00 | 5000.00 | BINOD KUMAR PRASAD
16.00 | Providing and fixing C.P. brass long nose bib cock of approved quality conforming to IS standards and weighing not less than 810 gms. 15 mm nominal bore | 10.00 | Each | 1.00 | 680.00 | 6800.00 | 600.00 | 6000.00 | 1675.00 | 16750.00 | 6000.00 | BINOD KUMAR PRASAD
17.00 | Brick work with common burnt clay F.P.S. (non modular) bricks of class designation 7.5 in foundation and plinth in: Cement mortar 1:4 (1 cement : 4 coarse sand) | 34.50 | Cum | 1.00 | 6500.00 | 224250.00 | 6600.00 | 227700.00 | 6125.00 | 211312.50 | 211312.50 | M/s Zeliezhu and Sons
18.00 | 12 mm cement plaster finished with a floating coat of neat cement of mix : 1:4 (1 cement: 4 fine sand) | 600.00 | Sqm | 1.00 | 360.00 | 216000.00 | 350.00 | 210000.00 | 295.00 | 177000.00 | 177000.00 | M/s Zeliezhu and Sons
| Total in Figures |  |  |  |  | 3119854.00 |  | 3744448.00 |  | 3507221.15
Lowest Amount Quoted BY: Mussadik Iqbal Hazarika(3119854.00)

## BOQ Summary
BOQ Summary Details Tender Title: Provision of Sewer line and allied works for STP at Lilabari Airport. Tender ID: 2023_AAI_154127_1
Sheet Name | Sl.No | Bidder Name | Amount | Bid Rank
BoQ1 | 1 | Mussadik Iqbal Hazarika | 3119854.00 | L1
| 2 | M/s Zeliezhu and Sons | 3507221.15 | L2
| 3 | BINOD KUMAR PRASAD | 3744448.00 | L3