## BoQ1
Government eProcurement System Created By: AMIT JINDAL Created Date/Time: 30-Jun-2023 02:12 PM Tender Title: Construction of Static Water Tank for ARFF Cat-VI at Kangra Airport Tender ID: 2023_AAI_154132_1
Tender Inviting Authority: AGM (Engg-Civil), Airports Authority of India, Kangra Airport
Name of work : - Construction of Static Water Tank for ARFF Cat-VI at Kangra Airport
Contract No Tender ID : 2023_AAI_154132_1
SCHEDULE OF WORK / ITEM(S)
Sl.No | Description of Work / Item(s) | No.of Qty | Units | Estimated Rate | Anil Kumar Sharma(GSTN-01AIWPS0647K1ZU) |  | Vipan Kumar Verma(GSTN-01AAXPV7583J1ZS) |  | M/S MEHRAJ UD DIN RATHER(GSTN-NA) |  | Edifice Enterprises(GSTN-NA) |  | Bindal Constructions(GSTN-NA)
[5 empty] | Rate | Amount | Rate | Amount | Rate | Amount | Rate | Amount | Rate | Amount | L1 Amount | L1 Vendor
1.00 | Disposal of moorum/building rubbish/ malba/ similar unserviceable, dismantled or waste material by mechanical transport including loading, transporting, unloading to approved municipal dumping ground for lead upto 10 km for all lifts, complete as per directions of Engineer-in-charge. | 130.00 | Cum | 0.00 | 300.00 | 39000.00 | 150.00 | 19500.00 | 80.00 | 10400.00 | 200.00 | 26000.00 | 175.00 | 22750.00 | 10400.00 | M/S MEHRAJ UD DIN RATHER
2.00 | Earth work in excavation by mechanical means (Hydraulic excavator)/ manual means over areas (exceeding 30 cm in depth, 1.5 m in width as well as 10 sqm on plan) including getting out and disposal of excavated earth lead upto 50 m and lift upto 1.5 m, as directed by Engineer-incharge. All kinds of soil | 535.00 | Cum | 0.00 | 180.00 | 96300.00 | 150.00 | 80250.00 | 100.00 | 53500.00 | 150.00 | 80250.00 | 150.00 | 80250.00 | 53500.00 | M/S MEHRAJ UD DIN RATHER
3.00 | Excavating trenches of required width for pipes, cables, etc including excavation for sockets, and dressing of sides, ramming of bottoms, depth upto 1.5 m, including getting out the excavated soil, and then returning the soil as required, in layers not exceeding 20 cm in depth, including consolidating each deposited layer by ramming, watering, etc. and disposing of surplus excavated soil as directed, within a lead of 50 m : Pipes, cables etc. exceeding 80 mm dia. but not exceeding 300 mm dia | 20.00 | metre | 0.00 | 350.00 | 7000.00 | 100.00 | 2000.00 | 100.00 | 2000.00 | 245.00 | 4900.00 | 100.00 | 2000.00 | 2000.00 | M/S MEHRAJ UD DIN RATHER, Vipan Kumar Verma, Bindal Constructions
4.00 | Filling available excavated earth (excluding rock) in trenches, plinth, sides of foundations etc. in layers not exceeding 20cm in depth, consolidating each deposited layer by ramming and watering, lead up to 50 m and lift upto 1.5 m. | 250.00 | Cum | 0.00 | 200.00 | 50000.00 | 60.00 | 15000.00 | 50.00 | 12500.00 | 150.00 | 37500.00 | 70.00 | 17500.00 | 12500.00 | M/S MEHRAJ UD DIN RATHER
5.00 | Extra for every additional lift of 1.5 m or part thereof in excavation / banking excavated or stacked materials. All kinds of soil | 70.00 | Cum | 0.00 | 100.00 | 7000.00 | 30.00 | 2100.00 | 50.00 | 3500.00 | 50.00 | 3500.00 | 70.00 | 4900.00 | 2100.00 | Vipan Kumar Verma
6.00 | Providing and laying in position cement concrete of specified grade excluding the cost of centering and shuttering - All work up to plinth level :1:2:4 (1 cement : 2 coarse sand (zone-III) derived from natural sources : 4 graded stone aggregate 20 mm nominal size derived from natural sources) | 15.00 | Cum | 0.00 | 6800.00 | 102000.00 | 6000.00 | 90000.00 | 5500.00 | 82500.00 | 6000.00 | 90000.00 | 5200.00 | 78000.00 | 78000.00 | Bindal Constructions
7.00 | Providing and laying in position cement concrete of specified grade excluding the cost of centering and shuttering - All work up to plinth level :1:4:8 (1 Cement : 4 coarse sand (zone-III) derived from natural sources : 8 graded stone aggregate 40 mm nominal size derived from natural sources) | 110.00 | Cum | 0.00 | 6365.00 | 700150.00 | 4500.00 | 495000.00 | 4500.00 | 495000.00 | 5000.00 | 550000.00 | 3800.00 | 418000.00 | 418000.00 | Bindal Constructions
8.00 | Providing and laying in position specified grade of reinforced cement concrete, excluding the cost of centering, shuttering, finishing and reinforcement - All work up to plinth level :1:1.5:3 (1 cement : 1.5 coarse sand (zone-III) derived from natural sources : 3 graded stone aggregate 20 mm nominal size derived from natural sources) | 50.00 | Cum | 0.00 | 8000.00 | 400000.00 | 7000.00 | 350000.00 | 7000.00 | 350000.00 | 7800.00 | 390000.00 | 5700.00 | 285000.00 | 285000.00 | Bindal Constructions
9.00 | Centering and shuttering including strutting, propping etc. and removal of form for : Foundations, footings, bases of columns, etc. for mass concrete. | 15.00 | Sqm | 0.00 | 300.00 | 4500.00 | 250.00 | 3750.00 | 100.00 | 1500.00 | 450.00 | 6750.00 | 250.00 | 3750.00 | 1500.00 | M/S MEHRAJ UD DIN RATHER
10.00 | Centering and shuttering including strutting, propping etc. and removal of form for : Walls (any thickness) including attached pilasters, butteresses, plinth and string courses etc. | 75.00 | Sqm | 0.00 | 550.00 | 41250.00 | 350.00 | 26250.00 | 300.00 | 22500.00 | 560.00 | 42000.00 | 400.00 | 30000.00 | 22500.00 | M/S MEHRAJ UD DIN RATHER
11.00 | Centering and shuttering including strutting, propping etc. and removal of form for :Lintels, beams, plinth beams, girders, bressumers and cantilevers | 50.00 | sqm | 0.00 | 500.00 | 25000.00 | 350.00 | 17500.00 | 200.00 | 10000.00 | 458.00 | 22900.00 | 350.00 | 17500.00 | 10000.00 | M/S MEHRAJ UD DIN RATHER
12.00 | Steel reinforcement for R.C.C. work including straightening, cutting, bending, placing in position and binding all complete upto plinth level. Thermo-Mechanically Treated bars of grade Fe-500D or more. | 7000.00 | Kg | 0.00 | 90.00 | 630000.00 | 80.00 | 560000.00 | 70.00 | 490000.00 | 90.00 | 630000.00 | 65.00 | 455000.00 | 455000.00 | Bindal Constructions
13.00 | Steel work welded in built up sections/ framed work, including cutting, hoisting, fixing in position and applying a priming coat of approved steel primer using structural steel etc. as required. In gratings, frames, guard bar, ladder, railings, brackets,gates and similar works | 3900.00 | Kg | 0.00 | 150.00 | 585000.00 | 115.00 | 448500.00 | 100.00 | 390000.00 | 135.00 | 526500.00 | 76.00 | 296400.00 | 296400.00 | Bindal Constructions
14.00 | Steel work in built up tubular (round, square or rectangular hollow tubes etc.) trusses etc., including cutting,hoisting, fixing in position and applying a priming coat of approved steel primer, including welding and bolted with special shaped washers etc. complete. Hot finished welded type tubes | 700.00 | Kg | 0.00 | 180.00 | 126000.00 | 130.00 | 91000.00 | 110.00 | 77000.00 | 140.00 | 98000.00 | 92.00 | 64400.00 | 64400.00 | Bindal Constructions
15.00 | Demolishing R.C.C. work manually/ by mechanical means including stacking of steel bars and disposal of unserviceable material within 50 metres lead as per direction of Engineer - in- charge. | 25.00 | Cum | 0.00 | 2000.00 | 50000.00 | 500.00 | 12500.00 | 400.00 | 10000.00 | 1570.00 | 39250.00 | 500.00 | 12500.00 | 10000.00 | M/S MEHRAJ UD DIN RATHER
16.00 | Demolishing cement concrete manually/ by mechanical means including disposal of material within 50 metres lead as per direction of Engineer - in - charge. Nominal concrete 1:3:6 or richer mix (i/c equivalent design mix) | 100.00 | Cum | 0.00 | 1800.00 | 180000.00 | 500.00 | 50000.00 | 100.00 | 10000.00 | 1570.00 | 157000.00 | 300.00 | 30000.00 | 10000.00 | M/S MEHRAJ UD DIN RATHER
17.00 | Cement concrete 1:2:4 (1 cement : 2 coarse sand : 4 graded stone aggregate 40 mm nominal size) in pavements, laid to required slope and camber in panels as required including consolidation finishing and tamping complete. | 140.00 | cum | 0.00 | 8000.00 | 1120000.00 | 5500.00 | 770000.00 | 4800.00 | 672000.00 | 5900.00 | 826000.00 | 4800.00 | 672000.00 | 672000.00 | M/S MEHRAJ UD DIN RATHER, Bindal Constructions
18.00 | Providing, laying, spreading and compacting graded stone aggregate (size range 53 mm to 0.075 mm ) to wet mix macadam (WMM) specification including premixing the material with water at OMC in for all leads & lifts, laying in uniform layers with mechanical paverfinisher in sub- base / base course on well prepared surface and compacting with vibratory roller of 8 to 10 tonne capacity to achievethe desired density, complete as per specifications and directions of Engineer-in-Charge. | 120.00 | cum | 0.00 | 3000.00 | 360000.00 | 1500.00 | 180000.00 | 1500.00 | 180000.00 | 1400.00 | 168000.00 | 2000.00 | 240000.00 | 168000.00 | Edifice Enterprises
19.00 | Providing and mixing integral crystalline admixture for water proofing treatment to RCC structures like basement raft, retaining walls, reservior, sewage & water treatment plant, tunnels / subway and bridge deck etc. at the time of transporting of concrete into the drum of the ready-mix truck , using integral crystalline admixture @0.80% (minimum) to the weight of cement content per cubic meter of concrete) or higher as recommended by the manufacturer's specification in reinforced cement concrete at site of work. The material shall meet the requirements as specified in ACI-212-3R-2010 i.e. by reducing permeability of concrete by more than 90%,compared with control concrete as per DIN 1048 and resistant to 16 bar hydrostatic pressure. The crystalline admixture shall be capable of self-healing of cracks up to a width of 0.50mm. The work shall be carried out all complete as per specification and the direction of the Engineer-in-charge. The product performance shall carry guarantee for 10 years against any leakage. | 110.00 | kg | 0.00 | 400.00 | 44000.00 | 300.00 | 33000.00 | 180.00 | 19800.00 | 230.00 | 25300.00 | 300.00 | 33000.00 | 19800.00 | M/S MEHRAJ UD DIN RATHER
20.00 | Providing and applying integral crystalline slurry of hydrophilic in nature for waterproofing treatment to the RCC structures like retaining walls of the basement, water tanks, roof slabs, podiums, reservior,sewage & water treatment plant, tunnels / subway and bridge deck etc., prepared by mixing in the ratio of 5 : 2 (5 parts integral crystalline slurry : 2 parts water) for vertical surfaces and 3 : 1 (3 parts integral crystalline slurry : 1 part water) for horizontal surfaces and applying the same from negative (internal) side with the help of synthetic fiber brush. The material shall meet the requirements as specified in ACI- 212-3R-2010 i.e by reducing permeability of concrete by more than 90% compared with control concrete as per DIN 1048 and resistant to 16 bar hydrostatic pressure on negative side. The crystalline slurry shall be capable of self-healing of cracks up to a width of 0.50mm. The work shall be carried out all complete as per specification and the direction of the engineer-in-charge. The product performance shall carry guarantee for 10 years against any leakage. For vertical surface two coats @ 0.70 kg per sqm | 75.00 | sqm | 0.00 | 550.00 | 41250.00 | 350.00 | 26250.00 | 250.00 | 18750.00 | 240.00 | 18000.00 | 400.00 | 30000.00 | 18000.00 | Edifice Enterprises
21.00 | Providing and applying integral crystalline slurry of hydrophilic in nature for waterproofing treatment to the RCC structures like retaining walls of the basement, water tanks, roof slabs, podiums, reservior,sewage & water treatment plant, tunnels / subway and bridge deck etc., prepared by mixing in the ratio of 5 : 2 (5 parts integral crystalline slurry : 2 parts water) for vertical surfaces and 3 : 1 (3 parts integral crystalline slurry : 1 part water) for horizontal surfaces and applying the same from negative (internal) side with the help of synthetic fiber brush. The material shall meet the requirements as specified in ACI- 212-3R-2010 i.e by reducing permeability of concrete by more than 90% compared with control concrete as per DIN 1048 and resistant to 16 bar hydrostatic pressure on negative side. The crystalline slurry shall be capable of self-healing of cracks up to a width of 0.50mm. The work shall be carried out all complete as per specification and the direction of the engineer-in-charge. The product performance shall carry guarantee for 10 years against any leakage. For horizontal surface one coat @1.10 kg per sqm. | 25.00 | sqm | 0.00 | 400.00 | 10000.00 | 300.00 | 7500.00 | 250.00 | 6250.00 | 120.00 | 3000.00 | 320.00 | 8000.00 | 3000.00 | Edifice Enterprises
22.00 | Providing and applying of swellable type water stop tape, 19mm x25mm thick in linear meter (expansive nature) for construction joints treatment of RCC structure such as raft slab, retaining walls, water storage tank and at the junctions of raft slab with the retaining walls etc.. After cleaning the surface, one coat of required primer for swellable water stop tape shall be applied throughout the length of the joint @3.78 litre per 240 running meter. Over the primed surface swellable type water stop tape shall be placed. The work shall be carried out all complete as per specification and the direction of the Engineer-In-Charge. The product performance shall carry guarantee for 10 years against any leakage | 20.00 | metre | 0.00 | 600.00 | 12000.00 | 500.00 | 10000.00 | 250.00 | 5000.00 | 290.00 | 5800.00 | 500.00 | 10000.00 | 5000.00 | M/S MEHRAJ UD DIN RATHER
23.00 | Providing Structural Design & Drawings for RCC structure in static water storage tank inluding raft / footing, walls, cantilevers, sump etc. for the work of static water storage tank as per the enclosed plan or as directed by Engineer-in-charge. The item includes soil investigation works from reputed agency to ascertain safe bearing capacity, preparation of preliminary sketches, structural design etc. as per relevant IS codes and providing at least three sets of good for construction structural drawings for the same. Note: i) Structural design/drawings shall be vetted from IIT/ NIT/ Govt. Engg. College and copies to be submitted to Engineer-in-Charge before actual execution of work. ii) Prior approval of Engineer-in-Charge shall be taken before engaging the structural consultant and agecny for soil investigation works. | 1.00 | Job | 0.00 | 100000.00 | 100000.00 | 120000.00 | 120000.00 | 50000.00 | 50000.00 | 50000.00 | 50000.00 | 45000.00 | 45000.00 | 45000.00 | Bindal Constructions
24.00 | Deduct for taking away of reinforcement steel and other similar materials received from dismantling The material so received shall be the property of contractor after dismantling duly weighed/ measured before removing from the site in the presence of Engineer- in-charge. | 600.00 | Kg | 0.00 | 20.00 | 12000.00 | 20.00 | 12000.00 | 10.00 | 6000.00 | 30.00 | 18000.00 | 38.00 | 22800.00 | 6000.00 | M/S MEHRAJ UD DIN RATHER
| Total in Figures |  |  |  |  | 4742450.00 |  | 3422100.00 |  | 2978200.00 |  | 3818650.00 |  | 2878750.00
Lowest Amount Quoted BY: Bindal Constructions(2878750.00)

## BOQ Summary
BOQ Summary Details Tender Title: Construction of Static Water Tank for ARFF Cat-VI at Kangra Airport Tender ID: 2023_AAI_154132_1
Sheet Name | Sl.No | Bidder Name | Amount | Bid Rank
BoQ1 | 1 | Bindal Constructions | 2878750.00 | L1
| 2 | M/S MEHRAJ UD DIN RATHER | 2978200.00 | L2
| 3 | Vipan Kumar Verma | 3422100.00 | L3
| 4 | Edifice Enterprises | 3818650.00 | L4
| 5 | Anil Kumar Sharma | 4742450.00 | L5