## BoQ1
Government eProcurement System Created By: Vimal Verma Created Date/Time: 22-Jun-2023 11:45 AM Tender Title: Construction of Additional Surface CAR Parking and associated works at Dehradun Airport Tender ID: 2023_AAI_154725_1
Tender Inviting Authority: AGM (E-C), AAI, Dehradun
Name of Work: Construction of Additional Surface CAR Parking and associated works at Dehradun Airport.
Contract No: 2023_AAI_154725_1
SCHEDULE OF WORK / ITEM(S)
Sl.No | Description of Work / Item(s) | No.of Qty | Units | Estimated Rate | ANAND AUTOMATIC SYSTEMS DELHI(GSTN-07AMHPS3519D1Z3) |  | M/S Mittal Construction Company(GSTN-03AFNPM7391E1ZA)
[5 empty] | Rate | Amount | Rate | Amount | L1 Amount | L1 Vendor
1.00 | Excavation for earth in all kinds of soil with hydraulic excavator of 0.9 cum bucket capacity including cutting and loading in tippers, trimming bottom and side slopes, in accordance with requirements of lines, grades and cross sections, and transporting to the embankment location for all lifts and lead upto 1 Km as directed by Engineer-in-Charge. | 4610.00 | Cum | 100.00 | 40.00 | 184400.00 | 150.00 | 691500.00 | 184400.00 | ANAND AUTOMATIC SYSTEMS DELHI
2.00 | Banking excavated earth (excluding rock) in layers not exceeding 20 cm in depth, breaking clods, watering, rolling each layer with ½ tonne roller, or wooden or steel rammers, and rolling every 3rd and top-most layer with power roller of minimum 8 tonnes and dressing up, in embankments for roads, flood banks, marginal banks, and guide banks etc., for all lift and lead within Airport Premises as directed by Engineer-in-Charge. Note:- Banking of available excavated earth shall be done after properly segregating boulders and stones. Only available excavated Earth of approved specifications shall be used for banking. Additional efforts for segregating boulders, seiving or seperating earth from excavated earth shall be included in the item rate and no extra payment shall be done towards the same. | 3227.00 | Cum | 100.00 | 260.00 | 839020.00 | 150.00 | 484050.00 | 484050.00 | M/S Mittal Construction Company
3.00 | Filling available excavated earth (excluding rock) in trenches, plinth, sides of foundations etc. in layers not exceeding 20 cm in depth, consolidating each deposited layer by ramming and watering for all lead and lift within Airport premises as directed by Engineer-in-Charge. Note:- Filling of available excavated earth shall be done after properly segregating boulders and stones. Only available excavated Earth of approved specifications shall be used for backfilling. Additional efforts for segregating boulders, seiving or seperating earth from excavated earth shall be included in the item rate and no extra payment shall be done towards the same. | 1383.00 | Cum | 10.00 | 213.00 | 294579.00 | 150.00 | 207450.00 | 207450.00 | M/S Mittal Construction Company
4.00 | Providing and laying in position cement concrete of specified grade excluding the cost of centering and shuttering - All work up to plinth level : 1:4:8 (1 Cement : 4 coarse sand (zone-III) derived from natural sources : 8 graded stone aggregate 40 mm nominal size derived from natural sources) | 461.00 | Cum | 10.00 | 4622.00 | 2130742.00 | 4000.00 | 1844000.00 | 1844000.00 | M/S Mittal Construction Company
5.00 | Centering and shuttering including strutting, propping etc. and removal of form for : Foundations, footings, bases of columns, etc. for mass concrete | 467.00 | Sqm | 10.00 | 200.00 | 93400.00 | 350.00 | 163450.00 | 93400.00 | ANAND AUTOMATIC SYSTEMS DELHI
6.00 | Centering and shuttering including strutting, propping etc. and removal of form for: Walls (any thickness) including attached pilasters, butteresses, plinth and string courses etc. | 409.00 | Sqm | 10.00 | 360.00 | 147240.00 | 350.00 | 143150.00 | 143150.00 | M/S Mittal Construction Company
7.00 | Centering and shuttering including strutting, propping etc. and removal of form for: Lintels, beams, plinth beams, girders, bressumers and cantilevers | 144.00 | Sqm | 10.00 | 360.00 | 51840.00 | 350.00 | 50400.00 | 50400.00 | M/S Mittal Construction Company
8.00 | Steel reinforcement for R.C.C. work ready to use "cut and bend" rebars of approved make from factory/workshop to construction site including placing in position and binding all complete for all level i.e up to and above plinth. Thermo-Mechanically Treated bars of grade Fe-500D or more. | 10857.00 | Kg | 10.00 | 97.00 | 1053129.00 | 80.00 | 868560.00 | 868560.00 | M/S Mittal Construction Company
9.00 | Providing and laying in position ready mixed or site batched design mix cement concrete for reinforced cement concrete work; using coarse aggregate and fine aggregate derived from natural sources, Portland Pozzolana / Ordinary Portland /Portland Slag cement, admixtures in recommended proportions as per IS: 9103 to accelerate / retard setting of concrete, to improve durability and workability without impairing strength; including pumping of concrete to site of laying, curing, carriage for all leads; but excluding the cost of centering, shuttering, finishing and reinforcement as per direction of the engineer-in-charge; for the following grades of concrete. (Note: Extra cement up to 10% of the minimum specified cement content in design mix shall be payable separately. In case the cement content in design mix is more than 1.10 times of the specified minimum cement content, the contractor shall have discretion to either re-design the mix or bear the cost of extra cement. All works upto plinth level ) : Concrete of M30 grade with minimum cement content of 350 kg /cum | 185.00 | Cum | 10.00 | 6927.00 | 1281495.00 | 6500.00 | 1202500.00 | 1202500.00 | M/S Mittal Construction Company
10.00 | Add/Less for using extra/less cement in the items of design mix over and above the specified cement content therein. | 315.00 | Quintal | 10.00 | 705.00 | 222075.00 | 800.00 | 252000.00 | 222075.00 | ANAND AUTOMATIC SYSTEMS DELHI
11.00 | 12 mm cement plaster of mix: 1:4 (1 cement: 4 coarse sand) | 310.00 | Sqm | 10.00 | 268.00 | 83080.00 | 250.00 | 77500.00 | 77500.00 | M/S Mittal Construction Company
12.00 | Finishing walls with textured exterior paint of required shade New work (Two or more coats applied @ 3.28 ltr/10 sqm) over and including priming coat of exterior primer applied @ 2.20kg/10 sqm | 310.00 | Sqm | 10.00 | 110.00 | 34100.00 | 120.00 | 37200.00 | 34100.00 | ANAND AUTOMATIC SYSTEMS DELHI
13.00 | Painting with synthetic enamel paint of approved brand and manufacture to give an even shade : Two or more coats on new work | 227.00 | Sqm | 10.00 | 105.00 | 23835.00 | 120.00 | 27240.00 | 23835.00 | ANAND AUTOMATIC SYSTEMS DELHI
14.00 | Consolidation of sub grade with power road roller of 8 to 12 tonne capacity including making good the undulations etc. with available earth or quarry spoiles etc. complete as per direction of Engineer- incharge. | 4290.00 | Sqm | 10.00 | 10.00 | 42900.00 | 15.00 | 64350.00 | 42900.00 | ANAND AUTOMATIC SYSTEMS DELHI
15.00 | Dry stone pitching 22.5 cm thick including supply of stones and preparing surface complete. | 687.00 | Sqm | 10.00 | 800.00 | 549600.00 | 600.00 | 412200.00 | 412200.00 | M/S Mittal Construction Company
16.00 | Providing and laying in position Polysulphide sealant of approved make conforming to BS-5212-1990 or IS:11433-1995 in dummy joints/contraction joint/ construction joint/ expansion joints including rounding off edges, applying 2 coats of approved primer compatible with the brand of Polysulphide and preparing the surface and applying masking tape along the edge of joint to prevent accidental spillage of sealant on top surface and to give neat finish to the sealant and removing the masking tape after application of sealant etc. complete as per direction of Engineer in-Charge & particular specifications. [Note: For purpose of payment, quantity (Length x Width x Depth) of Polysulphide sealant only will be measured.] | 3759.00 | per cm depth per cm width per metre length | 100.00 | 42.00 | 157878.00 | 15.00 | 56385.00 | 56385.00 | M/S Mittal Construction Company
17.00 | Providing and laying at or near ground level factory made kerb stone of M-25 grade cement concrete in position to the required line, level and curvature, jointed with cement mortar 1:3 (1 cement: 3 coarse sand) including making joints with or without grooves (thickness of joints except at sharp curve shall not to more than 5mm), including making drainage opening wherever required complete etc. as per direction of Engineer in-charge (length of finished kerb edging shall be measured for payment). (Precast C.C. kerb stone shall be approved by Engineer-in-charge). | 51.00 | Cum | 100.00 | 5500.00 | 280500.00 | 8000.00 | 408000.00 | 280500.00 | ANAND AUTOMATIC SYSTEMS DELHI
18.00 | Construction of granular sub-base by providing close graded Material conforming to specifications, mixing in a mechanical mix plant at OMC, carriage of mixed material, by tippers to work site, for all leads & lifts, spreading in uniform layers of specified thickness with motor grader on prepared surface and compacting with vibratory power roller to achieve the desired density, complete as per specifications and directions of Engineer-in-Charge.: With material conforming to Grade-I (size range 75 mm to 0.075 mm) having CBR Value-30 | 614.00 | Cum | 10.00 | 2100.00 | 1289400.00 | 1800.00 | 1105200.00 | 1105200.00 | M/S Mittal Construction Company
19.00 | Construction of dry lean cement concrete sub base over a prepared sub-grade with coarse and fine aggregate conforming to IS:383, the size of coarse aggregate not exceeding 25 mm, aggregate cement ratio not to exceed 15:1, aggregate gradation after blending to be as per specifications, cement content not to be less than 150 Kg/cum, optimum moisture content to be determined during trial length construction, concrete strength not to be less than 10 Mpa at 7 days, mixed in a batching plant, transported to site, for all leads & lifts, laid with a mechanical paver, compacting with 8-10 tonne vibratory roller, finishing and curing etc. complete as per direction of Engineer-in- charge. | 39.00 | Cum | 10.00 | 4500.00 | 175500.00 | 4500.00 | 175500.00 | 175500.00 | ANAND AUTOMATIC SYSTEMS DELHI, M/S Mittal Construction Company
20.00 | Providing and laying factory made chamfered edge Cement Concrete paver blocks, in footpath, parks, lawns, drive ways or light traffic parking etc, of required strength, thickness & size/ shape, made by table vibratory method using PU mould, laid in required colour & pattern over 50mm thick compacted bed of sand, compacting and proper embedding/laying of inter locking paver blocks into the sand bedding layer through vibratory compaction by using plate vibrator, filling the joints with sand and cutting of paver blocks as per required size and pattern, finishing and sweeping extra sand. complete all as per direction of Engineer-in- Charge.: 80 mm thick C.C. paver block of M-30 grade with approved color design and pattern. | 385.00 | Sqm | 10.00 | 880.00 | 338800.00 | 800.00 | 308000.00 | 308000.00 | M/S Mittal Construction Company
21.00 | Providing and laying design mix cement concrete of M-30 grade, in roads/ taxi tracks/ runways, using cement content as per design mix, using coarse sand and graded stone aggregate of 40 mm nominal size in appropriate proportions as per approved & specified design criteria, providing dowel bars with sleeve/ tie bars wherever required, laying at site, spreading and compacting mechanically by using needle and surface vibrators, levelling to required slope/ camber, finishing with required texture, including steel form work with sturdy M.S. channel sections, curing, making provision for contraction/ expansion, construction & longitudinal joints by groove cutting machine, providing and filling joints with approved joint filler and sealants, complete all as per direction of Engineer-in-charge (Item of joint fillers, sealants, dowel bars with sleeve/ tie bars to be paid separately). : Cement content considered in M-30 is @ 340 kg/cum. Excess/ less cement used as per design mix is payable/ recoverable separately. Cement concrete manufactured in automatic batching plant (RMC plant) i/c transportation to site in transit mixer. (The rate shall include all lift and leads from manufacturing of cement concrete to laying site) | 736.00 | Cum | 10.00 | 6925.00 | 5096800.00 | 6000.00 | 4416000.00 | 4416000.00 | M/S Mittal Construction Company
22.00 | Providing and laying polythene sheet 400 micron thick, anti-friction layer on the sub-base course complete as per specification with specified overlaps between adjacent strips and transverse joint etc. (only plan area is measured for payment) complete as per direction and satisfaction of Engineer-in-charge. | 4095.00 | Sqm | 10.00 | 30.00 | 122850.00 | 50.00 | 204750.00 | 122850.00 | ANAND AUTOMATIC SYSTEMS DELHI
23.00 | Providing and laying in position for expansion joint, 25mm thick pre-cut Synthetic joint filler board of approved make conforming to IS:1838(part 3)-2011, 45 mm from top (to be removed at the time of filling of Polysulphide sealant), complete as per particular specifications and directions of Engineer-in-charge. (Note: Mode of measurement shall be length of joint multiplied by depth of filler board including precut portion.) | 25.00 | Sqm | 10.00 | 90.00 | 2250.00 | 500.00 | 12500.00 | 2250.00 | ANAND AUTOMATIC SYSTEMS DELHI
24.00 | Providing and laying non-pressure NP2 class (light duty) R.C.C. pipes with collars jointed with stiff mixture of cement mortar in the proportion of 1:2 (1 cement : 2 fine sand) including testing of joints etc. complete : 300 mm dia. R.C.C. pipe | 78.00 | Meter | 10.00 | 1000.00 | 78000.00 | 1000.00 | 78000.00 | 78000.00 | ANAND AUTOMATIC SYSTEMS DELHI, M/S Mittal Construction Company
25.00 | Excavating trenches of required width for pipes, cables, etc including excavation for sockets, and dressing of sides, ramming of bottoms, depth upto 1.5 m, including getting out the excavated soil, and then returning the soil as required, in layers not exceeding 20 cm in depth, including consolidating each deposited layer by ramming, watering, etc. and disposing of surplus excavated soil as directed, within a lead of 50 m : All kinds of soil : Pipes, cables etc. exceeding 80 mm dia. but not exceeding 300 mm dia | 78.00 | Meter | 10.00 | 250.00 | 19500.00 | 250.00 | 19500.00 | 19500.00 | ANAND AUTOMATIC SYSTEMS DELHI, M/S Mittal Construction Company
26.00 | Providing and laying cement concrete 1:5:10 (1 cement : 5 coarse sand : 10 graded stone aggregate 40 mm nominal size) up to haunches of RCC/ S.W. pipes including bed concrete as per standard design : 300 mm diameter RCC/S.W. pipe | 73.00 | Meter | 10.00 | 897.00 | 65481.00 | 800.00 | 58400.00 | 58400.00 | M/S Mittal Construction Company
27.00 | Constructing brick masonry chamber for underground C.I. inspection chamber and bends with bricks in cement mortar 1:4 (1 cement : 4 coarse sand) C.I. cover with frame (light duty) 455x610 mm internal dimensions, total weight of cover with frame to be not less than 38 kg (weight of cover 23 kg and weight of frame 15 kg), R.C.C. top slab with 1:1.5:3 mix (1 cement : 1.5 fine sand : 3 graded stone aggregate 20 mm nominal size), foundation concrete 1:5:10 (1 cement : 5 fine sand : 10 graded stone aggregate 40 mm nominal size), inside plastering 12 mm thick with cement mortar 1:3 (1 cement : 3 coarse sand), finished smooth with a floating coat of neat cement on walls and bed concrete etc. complete as per standard design: 19.30.1 Inside dimensions 455x610 mm and 45 cm deep for single pipe line : With common burnt clay F.P.S. (non modular) bricks of class designation 7.5 | 7.00 | Each | 10.00 | 6950.00 | 48650.00 | 8000.00 | 56000.00 | 48650.00 | ANAND AUTOMATIC SYSTEMS DELHI
28.00 | Wiring for circuit/ submain wiring alongwith earth wire with the following sizes of FRLS PVC insulated copper conductor, single core cable in surface/ recessed steel conduit as required. 2 X 2.5 sq. mm + 1 X 2.5 sq. mm earth wire | 410.00 | Metre | 10.00 | 260.00 | 106600.00 | 130.00 | 53300.00 | 53300.00 | M/S Mittal Construction Company
29.00 | Wiring for light point/ fan point/ exhaust fan point/ call bell point with 1.5 sq.mm FRLS PVC insulated copper conductor single core cable in surface / recessed steel conduit, with modular switch, modular plate, suitable GI box and earthing the point with 1.5 sq.mm FRLS PVC insulated copper conductor single core cable etc. as required. Group C | 4.00 | Point | 100.00 | 1500.00 | 6000.00 | 2500.00 | 10000.00 | 6000.00 | ANAND AUTOMATIC SYSTEMS DELHI
30.00 | Supply , installation, testing & commissioning of Surface Mounted Linear LED fitting made of Extruded Aluminium , LED Used shall be SMD type and fixture should have minimum system Lumens 3600. Life of fixture (Including Driver) : 50K Hrs. @ L70B50 Lumen maintenance, CCT 5700 - 6500 K, IP 20, Minimum Internal Surge Protection 3KV. The fixture design should comply with IS10322, EMC/EMI compliance maintaining driver leakage current as per as per IEC 60598, Make: Wipro LE10-491-XXX40DE or equivalent make & models from the approved list of makes. | 11.00 | Each | 100.00 | 1560.00 | 17160.00 | 3500.00 | 38500.00 | 17160.00 | ANAND AUTOMATIC SYSTEMS DELHI
31.00 | SITC of Exhaust Fan for Toilets 300 cfm. The fan motor shall be suitable for 230 ± 10% volts,1 phase,50hz AC and motor to be encased in sheet metal casing with fixing of G I Mounting frame with all connection arrangements with louvres and all accessories | 3.00 | Each | 10.00 | 3000.00 | 9000.00 | 2500.00 | 7500.00 | 7500.00 | M/S Mittal Construction Company
32.00 | Supply and fixing of 8 Way SPN, sheet steel, Double door Distribution board, 240 V on surface/recess, complete with tinned copper busbar, neutral busbar, earth bar, DIN bar, interconnections, power coated including earthings etc. as required (But without MCB/RCCB/Isolator) | 3.00 | Each | 10.00 | 1600.00 | 4800.00 | 960.00 | 2880.00 | 2880.00 | M/S Mittal Construction Company
33.00 | Supplying and fixing 5 A to 32 A rating, 240/415 V, 10 kA, “C” curve, miniature circuit breaker suitable for inductive load of following poles in the existing MCB DB complete with connections, testing and commissioning etc. as required. Single pole | 6.00 | Each | 10.00 | 155.00 | 930.00 | 110.00 | 660.00 | 660.00 | M/S Mittal Construction Company
34.00 | Supplying and fixing following rating, double pole, (single phase and neutral), 240 V, residual current circuit breaker (RCCB), having a sensitivity current 100 mA in the existing MCB DB complete with connections, testing and commissioning etc. as required. 40 A | 3.00 | Each | 10.00 | 2626.00 | 7878.00 | 1350.00 | 4050.00 | 4050.00 | M/S Mittal Construction Company
35.00 | Supply, Installation, Testing and Commissioning of 1200 mm sweep, BEE 5 star rated, ceiling fan with Brush Less Direct Current (BLDC) Motor, class of insulation: B, 3 nos. blades, 30 cm long down rod, 2 nos. canopies, shackle kit, safety rope, copper winding, Power Factor not less than 0.9, Service Value (CM/M/W) minimum 6.00, Air delivery minimum 210 Cum/Min , 350 RPM (tolerance as per IS : 374-2019), THD less than 10%, remote or electronic regulator unit for speed control and all remaining accessories including safety pin, nut bolts, washers, temperature rise=75 degree C (max.), insulation resistance more than 2 mega ohm, suitable for 230 V, 50 Hz, single phase AC Supply, earthing etc. complete as required | 2.00 | Each | 10.00 | 2200.00 | 4400.00 | 2450.00 | 4900.00 | 4400.00 | ANAND AUTOMATIC SYSTEMS DELHI
36.00 | Providing & erecting 8 m high (clear height) galvanised OCTAGONAL pole with foundation bolts having bottom of 135 mm, top 70 mm on foundation with double arm suitable for mounting double street light Fixture including recessed weather proof terminal box with connectors for connection, 6 A SP MCB & including the civil cost of making foundation. | 7.00 | Each | 10.00 | 15000.00 | 105000.00 | 13000.00 | 91000.00 | 91000.00 | M/S Mittal Construction Company
37.00 | Providing & erecting 4 m high (clear height) galvanised OCTAGONAL pole with foundation bolts having bottom of 135 mm , top 70 mm on foundation with double arm suitable for mounting double street light Fixture including recessed weather proof terminal box with connectors for connection, 6 A SP MCB & including the civil cost of making foundation. | 20.00 | Each | 10.00 | 9100.00 | 182000.00 | 10000.00 | 200000.00 | 182000.00 | ANAND AUTOMATIC SYSTEMS DELHI
38.00 | Supply, installation, testing & commissioning of 150W LED Street Light Premium LED Street light with following specifications: High-brightness White LEDs sources with high transmittance tempered glass cover and LENS on each leds, min system lumen output of 15000 lms, 5700K colour temperature . Life of atleast 50,000 hours at 70% lumen maintenance. Min. 10KV surge protection. The fixture should be made of Pressure die-cast aluminum with engraved company name & should have IP66 Class I protection complete as required. Make: Wipro LR02-182-XXX-57-DEor equivalent make & models from the approved list. | 14.00 | Each | 10.00 | 7450.00 | 104300.00 | 4600.00 | 64400.00 | 64400.00 | M/S Mittal Construction Company
39.00 | Supply, installation, testing & commissioning of Decorative post-top luminaire with convex, translucent diffuser, Parabolic mast bracket. Post-top luminaire for post spigot Ø 76 mm, Mast mounting via two stainless steel fixing screws in accordance with EN 60598-2-3. Also suitable for mounting to masts with spigot Ø 60 mm via reduction pieces to be ordered separately. Optical system with Multi-Lens Technology. Luminaire optic consists of highly efficient, UV and temperature-resistant lens systems. With rotationally symmetrical wide angle light distribution. Optimised for horizontal positioning of luminaire body. Further beam characteristics are available for flexible adaptation to customer-specific lighting tasks. Retrofitting a rear shielding is possible, With 6 LED modules. LED module consisting of four LEDs including optical system. Luminaire luminous flux min 3800 lm, Light colour neutral white, colour temperature 4000 K, Luminaire body of die-cast aluminium. Colour anthracite, similar to DB 703. Inclination angle can be adjusted Adjustment is lockable in 10° steps between 0° and 90°. with convex, translucent diffuser. Safety class (EN 61140): II, protection rating (DIN EN 60529): IP66, impact resistance level in accordance with IEC 62262: IK08/5 J. Gear tray with all electrical components and LED modules mounted as upper luminaire enclosure. Removable after releasing four fixing screws of V2A. Connection module in post mounting element, freely accessible. With 4-pole terminal to 2.5 mm² and insulated terminal point for earth conductor. With cable strain relief system. Surge voltage resistance 6 kV. With electronic transformer, switchable. Configurable ballast with luminous flux stabilising (CLO). Connected load at the end of service life: With intelligent power reduction via integral evaluation electronics. Reduction of luminaire luminous flux to 50 % for a time period of 7 hours (-2 h/+5 h). The luminaire complies with fundamental requirements of applicable EU regulations and product safety legislation and bears the CE symbol. Make: Havells Endura spring 6PT 35W LED 757PSYMTOTG or equivalent make & models from the approved list. | 20.00 | Each | 10.00 | 18500.00 | 370000.00 | 4900.00 | 98000.00 | 98000.00 | M/S Mittal Construction Company
40.00 | SITC of 4 core, 10Sq.mm aluminium conductor XLPE insulated and PVC sheathed armoured cable in hume pipe including necessary end terminations with brass compression gland,aluminium lugs and connection. | 800.00 | Meter | 10.00 | 250.00 | 200000.00 | 125.00 | 100000.00 | 100000.00 | M/S Mittal Construction Company
41.00 | Providing and laying 6 SWG dia G.I. wire on surface or in recess conduit/pipe for loop earthing including thimbles for connection as required. | 1600.00 | Meter | 10.00 | 44.00 | 70400.00 | 50.00 | 80000.00 | 70400.00 | ANAND AUTOMATIC SYSTEMS DELHI
42.10 | Providing and laying following dia HDPE hume pipe(heavy duty) in ground complete including jointing with couplers including trenching (75 cm deep) and refilling etc. as required. 100 mm dia HDPE hume pipe(heavy duty) PN6 | 60.00 | Meter | 10.00 | 235.00 | 14100.00 | 350.00 | 21000.00 | 14100.00 | ANAND AUTOMATIC SYSTEMS DELHI
42.20 | Providing and laying following dia HDPE hume pipe(heavy duty) in ground complete including jointing with couplers including trenching (75 cm deep) and refilling etc. as required. 150 mm dia HDPE hume pipe(heavy duty) PN6 | 60.00 | Meter | 10.00 | 385.00 | 23100.00 | 500.00 | 30000.00 | 23100.00 | ANAND AUTOMATIC SYSTEMS DELHI
43.00 | Supplying and laying of following size DWC HDPE pipe ISI marked along with all accessories like socket, bend, couplers etc. conforming to ISI 14930, Part II complete with fitting and cutting, jointing etc, direct in ground (75 cm below ground level) including excavation and refilling the trench but excluding sand cushioning and protective covering etc, complete as required. 63 mm dia (OD-63 mm & ID-50 mm nominal) | 820.00 | Meter | 10.00 | 171.00 | 140220.00 | 350.00 | 287000.00 | 140220.00 | ANAND AUTOMATIC SYSTEMS DELHI
44.00 | Supply & making of cable chambers of 1mtr. X 1mtr. X 1mtr. inner Size including excavation,concrete base, brick work, internal plaster with neat cement finish & cast iron cover. | 4.00 | Each | 10.00 | 14200.00 | 56800.00 | 1000.00 | 4000.00 | 4000.00 | M/S Mittal Construction Company
45.00 | SITC of Outdoor Dome Cameras - IP Day/night Colour Mega Pixel camera along with integrated mounts having following specifications (a) Image Sensor - 1/3" or better – CMOS (b) Resolution - 1920 x 1080 Full HD at 25/30 FPS or better (c.) Lens: OEM Varifocal motorised Lens, auto iris, f ~ 10 mm to 40 mm or better (d) Video Stream - Dual H.264 or Better video stream – both the streams individually configurable for different resolution & FPS up to the maximum. (e.) Min. Illumination - B/W: 0.1 Lux @ 30IRE or better; Colour: 0.6 Lux @30IRE or better; (f) IR Illumination - at 0.0 lux - IR with 30m, intensity adjustable; (g) Auto -Focus, Electronic shutter, Iris control & white balance; (h) Wide Dynamic Range (WDR): 100 dB or better; (i) S/N Ratio >= 50 dB (j) IP 66 rated, Vandal proof enclosure; Mounting Type - False Ceiling/Surface/Recessed with necessary mounting support / brackets and fixing accessories. CCTV camera should be ONVIF compatible for integration with existing Honeywell make Video recording servers | 12.00 | Each | 10.00 | 18000.00 | 216000.00 | 15000.00 | 180000.00 | 180000.00 | M/S Mittal Construction Company
46.00 | SITC of Outdoor PTZ IP Cameras, along with integrated mounts having following specifications (a) Image Sensor - 1/2.8" or better – CMOS (b) Resolution - 1920 x 1080 Full HD at 25/30 FPS or better (c.) Optical Zoom – 30x or better (d) Lens: auto iris, 4.3 mm to 129 mm or better (e.) Video Stream - Dual H.264 or Better video stream – both the streams individually configurable for different resolution & FPS up to the maximum. (f) Min. Illumination - B/W: 0.1 Lux @ 30IRE or better; Colour: 0.6 Lux @30IRE or better; (g) Day/Night operation with IR cut filter; (h) Night vision - at 0.0 lux - IR with 250m, intensity adjustable (i) Privacy masking zones – 4 or better (j) Presets – 250 or more pre-defined positions; (k) Privacy masking zones – 4 or better; (l) PTZ functions - Pan - 360o continues; Tilt - 0-90o auto flip; (m) Manual tilt speed - 0.5°/Sec to 90°/Sec; Manual Pan speed - 0.5°/Sec to 90°/Sec; (n) Preset tilt speed - 0.5°/Sec to 90°/Sec; Preset Pan speed - 0.5°/Sec to 300°/Sec (o) Auto -Focus, Electronic shutter, Iris control & white balance; (p) Wide Dynamic Range (WDR): 100 dB or better (q) S/N Ratio >= 50 dB (r.) Auxiliary inputs & Outputs – minimum of 1 alarm input & 1 relay output; (s) Termination Box, Integrated RJ 45 and power connector should be provided with each Camera. (t) IP 65 Weather proof enclosure, built in heater and shall be of same make as of camera. Mounting Type - False Ceiling recessed/Pendant type with necessary mounting support /brackets and fixing accessories. CCTV camera should be ONVIF compatible for integration with existing Honeywell make Video recording servers | 1.00 | each | 10.00 | 125000.00 | 125000.00 | 65000.00 | 65000.00 | 65000.00 | M/S Mittal Construction Company
47.00 | SITcof 24 Port Access Switch PoE,As Per following technical Specification (a) Switch should be 1RU with minimum 24 nos. 10/100/1000 Base-T ports with PoE+ capability and minimum 370W of PoE Power and additional 2 nos. SFP+ uplinks ports with 10G SFP. (b) Switch should have minimum 48 Gbps of stacking bandwidth with dedicated stacking ports and cables with minimum 8 switch in stack from day one. (c.) Switch should support external/internal internal power supply. (d) Switch shall have minimum 88 Gbps of switching fabric and 65 Mpps of forwarding rate. (e.) Shall have minimum 12 K MAC Addresses and 250 active Vlans. (f) Should support IEEE Standards of Ethernet: IEEE 802.1D, 802.1s, 802.1w, 802.1x, 802.3ad, 802.3x, 802.1p, 802.1Q, 802.3, 802.3u, 802.3ab, 802.3z. (g) Shall have 802.1p class of service, marking, classification, policing and shaping. Should support strict priority queuing. (h) Switch should support management features like SSHv2, SNMPv2c, SNMPv3, NTP, RADIUS and TACACS+ . (i) Switch should support port security, DHCP snooping, Dynamic ARP inspection, IP Source guard, BPDU Guard, Spanning tree root guard. (j) Switch should support IPv6 Binding Integrity Guard, IPv6 Snooping, IPv6 RA Guard, IPv6 DHCP Guard, IPv6 Neighbor Discovery Inspection and IPv6 Source Guard. (k) Should support 802.1x authentication and accounting, IPv4 and IPv6 ACLs and Dynamic VLAN assignment. (l) Switch shall support application visibility and traffic monitoring with minimum 12 K netFlow/sflow/jflow entries. (m) Switch shall conform to UL 60950 or IEC 60950 or CSA 60950 or EN 60950 Standards for Safety requirements of Information Technology Equipment. (n) Switch shall conform to EN 55022 Class A/B or CISPR22 Class A/B or CE Class A/B or FCC Class A/B Standards for EMC (Electro Magnetic Compatibility) requirements. (o) Switch / Switch’s Operating System should be tested and certifiedfor EAL 2/NDPP or above under Common Criteria Certification. (p) Switch should be IPv6 Certified/IPv6 logo ready. | 1.00 | Each | 10.00 | 354000.00 | 354000.00 | 150000.00 | 150000.00 | 150000.00 | M/S Mittal Construction Company
48.00 | SITC of 9U outdoorl IT rack as per following description: Enclosure of size 09U x 600W x 500D with rain canopy, Air Filter, Air Filter Hood, AC Axial Fan - 230V AC - 90 CFM - Assembly (Set of 2 Fan), Power Distribution Unit - 06/16 Amp Indian-Standard - 06 Socket - Single Pole / Screw Mountable / 16 Amp MCB / Alternating Current - 16 Amp 3 Pin Plug with Power Cable 2.5 sq.mm 3 meter Length - Black Fine Tex. - Assembly, Mounting Hardware etc. 1) All Round welded construction with trough design, 2) Front Hinged Single Door with 130 degree opening with concealed hinges. 3) Top with Rain Canopy Provision, Bottom flush type gland plate 4) PU Foam Gasketing, 5) 04 number 19" recess angle, 6) Finish RAL 7035 Str. | 1.00 | Each | 10.00 | 13500.00 | 13500.00 | 35000.00 | 35000.00 | 13500.00 | ANAND AUTOMATIC SYSTEMS DELHI
49.00 | SITC of Category 6A 4 pair STP, OSP Cable to be laid in existing underground HDPE/DWC pipe/ Surface complete as required | 915.00 | Meter | 10.00 | 215.00 | 196725.00 | 55.00 | 50325.00 | 50325.00 | M/S Mittal Construction Company
50.00 | SITC of 12 Core Armoured LSZH Optical Fiber Cable,SMF,Central loose Tube OSP-Outdoor Type,rodent resistant in existing underground HDPE/DWC pipe | 150.00 | Meter | 10.00 | 75.00 | 11250.00 | 50.00 | 7500.00 | 7500.00 | M/S Mittal Construction Company
51.00 | SITC of Category 6A 24 Port Loaded Patch Panel | 1.00 | Each | 10.00 | 21200.00 | 21200.00 | 4000.00 | 4000.00 | 4000.00 | M/S Mittal Construction Company
52.00 | SITC of Category 6A UTP Patch Cord 1 Meter | 13.00 | Each | 10.00 | 317.00 | 4121.00 | 700.00 | 9100.00 | 4121.00 | ANAND AUTOMATIC SYSTEMS DELHI
53.00 | SITC of 48 LC Fiber Patch Panel Loaded with Splicing tray. Fibre adaptor plate with adapters and pigtails | 1.00 | Each | 10.00 | 15000.00 | 15000.00 | 20000.00 | 20000.00 | 15000.00 | ANAND AUTOMATIC SYSTEMS DELHI
54.00 | SITC of LC to LC Fiber Patch Cord Singlemode 3 Meter | 2.00 | Each | 10.00 | 239.00 | 478.00 | 1500.00 | 3000.00 | 478.00 | ANAND AUTOMATIC SYSTEMS DELHI
55.00 | Providing and fixing of 4 mtr GI tubular pole 80 mm dia made from heavy duty GI pipe as per IS 1239 complete with 12mm thick base plate 300x300 mm anchor bolts ,GI mounting clamps,fabricated holes on poles with all fixing arrangments and making RCC foundation. | 19.00 | Each | 10.00 | 9230.00 | 175370.00 | 10000.00 | 190000.00 | 175370.00 | ANAND AUTOMATIC SYSTEMS DELHI
56.00 | SITC of 15W Horn Speaker with high efficiency ABS horn loudspeaker with weather protection IP65 with the maximum SPL of 112 dB and with sensitivity of 100dB - complete as per specifications & preferred make. The cost shall include all required mounting brackets and other installation accessories to the approval of architect. EN 54 Certified | 6.00 | Each | 10.00 | 23000.00 | 138000.00 | 6000.00 | 36000.00 | 36000.00 | M/S Mittal Construction Company
57.00 | Supply , laying & testing of 2c x 1.5 sq.mm fire survival armoured cable (600/1000V) with class-2 Copper conductor having halogen free ceramified silicon insulation and low smoke zero halogen (LSZH) inner & outer sheath. The cable Outer sheath should be in red colour with Anti-rodent & LSZH properties including end terminators, saddles, clamps with screws etc for fixing on wall/ceiling or on cable trays complete as required. | 440.00 | Meter | 10.00 | 199.00 | 87560.00 | 100.00 | 44000.00 | 44000.00 | M/S Mittal Construction Company
58.00 | Configuration and Integration of all CCTV and car call system installed under the scope of this work with existing centralised Honeywell make CCTV & PA system installed in Terminal building as per the existing practice,functionality & procedure available in the existing centralised system.The contractor should make himself well versed with the existing centralised system beforehand and follow the same principles.The entire integration will be carried out through OEM by the contractor to ensure healthiness of operational system as the airport is already in operation. | 1.00 | Job | 10.00 | 50000.00 | 50000.00 | 100000.00 | 100000.00 | 50000.00 | ANAND AUTOMATIC SYSTEMS DELHI
| Total in Figures |  |  |  |  | 17537936.00 |  | 15414900.00
Lowest Amount Quoted BY: M/S Mittal Construction Company(15414900.00)

## BOQ Summary
BOQ Summary Details Tender Title: Construction of Additional Surface CAR Parking and associated works at Dehradun Airport Tender ID: 2023_AAI_154725_1
Sheet Name | Sl.No | Bidder Name | Amount | Bid Rank
BoQ1 | 1 | M/S Mittal Construction Company | 15414900.00 | L1
| 2 | ANAND AUTOMATIC SYSTEMS DELHI | 17537936.00 | L2