## BoQ1
Government eProcurement System Created By: Praveen K Created Date/Time: 28-Jun-2023 03:07 PM Tender Title: Construction of New VIP Room Domestic Arrival at Calicut International Airport. Tender ID: 2023_AAI_154984_1
Tender Inviting Authority: <Bid Manager, O/o HOD [Civil], Engineering Wing, Calicut Airport , AAI, Calicut Intl. Airport-673647 >
Name of Work: <Construction of new VIP Room Domestic Arrival at Calicut International Airport.>
Contract No: <2023_AAI_154984>
SCHEDULE OF WORK / ITEM(S)
Sl.No | Description of Work / Item(s) | No.of Qty | Units | Estimated Rate | JOY KURIAKOSE(GSTN-32AFNPK1903Q1Z8) |  | TATI CONSTRUCTION PVT LTD(GSTN-32AACCT8307Q1ZZ) |  | DORALL CONSTRUCTIONS(GSTN-NA)
[5 empty] | Rate | Amount | Rate | Amount | Rate | Amount | L1 Amount | L1 Vendor
1.00 | Providing and laying in position cement concrete of specified grade excluding the cost of centering and shuttering - All work up to plinth level : 1:2:4 (1 cement : 2 coarse sand (zone-III) derived from natural sources : 4 graded stone aggregate 20 mm nominal size derived from natural sources) | 7.00 | cum |  | 7733.00 | 54131.00 | 8500.00 | 59500.00 | 7500.00 | 52500.00 | 52500.00 | DORALL CONSTRUCTIONS
2.00 | Providing and laying in position specified grade of reinforced cement concrete, excluding the cost of centering, shuttering, finishing and reinforcement - All work up to plinth level :1:1.5:3 (1 cement : 1.5 coarse sand (zone-III) derived from natural sources : 3 graded stone aggregate 20 mm nominal size de rived from natural sources) | 1.40 | cum |  | 8782.00 | 12294.80 | 10000.00 | 14000.00 | 10000.00 | 14000.00 | 12294.80 | JOY KURIAKOSE
3.00 | Reinforced cement concrete work in beams, suspended floors, roofs having slope up to 15° landings, balconies, shelves, chajjas, lintels, bands, plain window sills, staircases and spiral stair cases above plinth level up to floor five level, excluding the cost of centering, shuttering, finishing and reinforcement with 1:1.5:3 (1 cement : 1.5 coarse sand(zone-III) derived from natural sources : 3 graded stone aggregate 20 mm nominal size derived from natural sources). | 1.10 | cum |  | 11255.00 | 12380.50 | 11000.00 | 12100.00 | 10500.00 | 11550.00 | 11550.00 | DORALL CONSTRUCTIONS
4.00 | Centering and shuttering including strutting, propping etc. and removal of form for Suspended floors, roofs, landings, balconies and access platform | 3.50 | sqm |  | 805.00 | 2817.50 | 700.00 | 2450.00 | 650.00 | 2275.00 | 2275.00 | DORALL CONSTRUCTIONS
5.00 | Centering and shuttering including strutting, propping etc. and removal of form for Lintels, beams, plinth beams, girders, bressumers and cantilevers | 18.00 | sqm |  | 639.00 | 11502.00 | 650.00 | 11700.00 | 600.00 | 10800.00 | 10800.00 | DORALL CONSTRUCTIONS
6.00 | Steel reinforcement for R.C.C. work including straightening, cutting,bending, placing in position and binding all complete upto plinth levelThermo-Mechanically Treated bars of grade Fe-500D or more. | 210.00 | kg |  | 95.00 | 19950.00 | 90.00 | 18900.00 | 90.00 | 18900.00 | 18900.00 | DORALL CONSTRUCTIONS, TATI CONSTRUCTION PVT LTD
7.00 | Steel reinforcement for R.C.C. work including straightening, cutting, bending, placing in position and binding all complete above plinth level. Thermo-Mechanically Treated bars of grade Fe-500D or more. | 165.00 | kg |  | 95.00 | 15675.00 | 90.00 | 14850.00 | 90.00 | 14850.00 | 14850.00 | DORALL CONSTRUCTIONS, TATI CONSTRUCTION PVT LTD
8.00 | Brick work with common burnt clay machine moulded modular bricksof class designation 12.5 in exposed brick work including makinghorizontal and vertical grooves 10 mm wide 12 mm deep complete incement mortar 1:6 (1 cement : 6 coarse sand).From ground level upto plinth level | .50 | cum |  | 9500.00 | 4750.00 | 16000.00 | 8000.00 | 6500.00 | 3250.00 | 3250.00 | DORALL CONSTRUCTIONS
9.00 | Brick work with common burnt clay machine moulded modular bricksof class designation 12.5 in exposed brick work including makinghorizontal and vertical grooves 10 mm wide 12 mm deep complete incement mortar 1:6 (1 cement : 6 coarse sand)Above plinth level upto floor V level | .30 | cum |  | 12000.00 | 3600.00 | 16000.00 | 4800.00 | 7000.00 | 2100.00 | 2100.00 | DORALL CONSTRUCTIONS
10.00 | Providing and fixing 18 mm thick gang saw cut, mirror polished, premoulded and prepolished, machine cut for kitchen platforms, vanity counters, window sills, facias and similar locations of required size, approved shade, colour and texture laid over 20 mm thick base cement mortar 1:4 (1 cement : 4 coarse sand), joints treated with white cement, mixed with matching pigment, epoxy touch ups, including rubbing, curing, moulding and polishing of edges to give high gloss finish etc. complete at all levels. Granite stone slab of colour black, Cherry/Ruby red Area of slab over 0.50 sqm | 3.50 | sqm |  | 8500.00 | 29750.00 | 4000.00 | 14000.00 | 4500.00 | 15750.00 | 14000.00 | TATI CONSTRUCTION PVT LTD
11.00 | Providing and fixing plywood 4 mm thick, one side decorative veneer of approved colour and shade conforming to IS: 1328 (type-1) fixed with adhesive or screws as directed by Engineer in charge. | 71.00 | sqm |  | 1650.00 | 117150.00 | 2500.00 | 177500.00 | 1500.00 | 106500.00 | 106500.00 | DORALL CONSTRUCTIONS
12.00 | Providing wood work in frames of doors, windows, clerestory windows and other frames, wrought framed and fixed in position with hold fast lugs or with dash fasteners of required dia & length (hold fast lugs or dash fastener shall be paid for separately). Second class teak wood | .10 | cum |  | 151313.00 | 15131.30 | 200000.00 | 20000.00 | 100000.00 | 10000.00 | 10000.00 | DORALL CONSTRUCTIONS
13.00 | Providing wood work in frames of false ceiling, partitions etc. sawn and fixed in position with necessary stainless steel screws etc. Sal wood | .10 | cum |  | 116814.00 | 11681.40 | 180000.00 | 18000.00 | 100000.00 | 10000.00 | 10000.00 | DORALL CONSTRUCTIONS
14.00 | Providing and fixing ISI marked flush door shutters conforming to IS :2202 (Part I) decorative type, core of block board construction withframe of 1st class hard wood and well matched teak 3 ply veneeringwith vertical grains or cross bands and face veneers on both faces of shutters 30 mm thick including ISI marked Stainless Steel butt hinges with necessary screws | 4.50 | sqm |  | 3550.00 | 15975.00 | 7500.00 | 33750.00 | 2800.00 | 12600.00 | 12600.00 | DORALL CONSTRUCTIONS
15.00 | Providing and fixing bright finished brass tower bolts (barrel type) with necessary screws etc. complete : 250x10 mm | 4.00 | each |  | 420.00 | 1680.00 | 600.00 | 2400.00 | 150.00 | 600.00 | 600.00 | DORALL CONSTRUCTIONS
16.00 | Providing and fixing bright finished brass 100 mm mortice latch and lock with 6 levers and a pair of lever handles of approved quality with necessary screws etc. complete. | 2.00 | each |  | 950.00 | 1900.00 | 2000.00 | 4000.00 | 1200.00 | 2400.00 | 1900.00 | JOY KURIAKOSE
17.00 | Providing and fixing aluminium extruded section body tubular type universal hydraulic door closer (having brand logo with ISi, IS : 3564, embossed on the body, door weight upto 36 kg to 80 kg and door width from 701 mm to 1000 mm), with double speed adjustment with necessary accessories and screws etc. complete. | 2.00 | each |  | 1200.00 | 2400.00 | 3500.00 | 7000.00 | 1500.00 | 3000.00 | 2400.00 | JOY KURIAKOSE
18.00 | Providing and fixing aluminium sliding door bolts, ISI marked anodised (anodic coating not less than grade AC 10 as per IS : 1868), transparent or dyed to required colour or shade, with nuts and screws etc. complete : 300x16 mm | 2.00 | each |  | 700.00 | 1400.00 | 850.00 | 1700.00 | 300.00 | 600.00 | 600.00 | DORALL CONSTRUCTIONS
19.00 | Providing and laying Vitrified tiles in different sizes (thickness to be specified by manufacturer), with water absorption less than 0.08 % and conforming to I.S. 15622, of approved make, in all colours & shade, in skirting, riser of steps, over 12 mm thick bed of cement mortar 1:3 (1 cement: 3 coarse sand), jointing with grey cement slurry @ 3.3 kg/sqm including grouting the joint with white cement & matching pigments etc. complete Size of Tile 600x600 mm | 50.00 | sqm |  | 1800.00 | 90000.00 | 1300.00 | 65000.00 | 1400.00 | 70000.00 | 65000.00 | TATI CONSTRUCTION PVT LTD
20.00 | Providing and laying Polished Granite stone flooring in required design and patterns, in linear as well as curvilinear portions of the building all complete as per the architectural drawings with 18 mm thick stone slab over 20 mm (average) thick base of cement mortar 1:4 (1 cement : 4 coarse sand) laid and jointed with cement slurry and pointing with white cement slurry admixed with pigment of matching shade including rubbing, curing and polishing etc. all complete as specified and as directed by the Engineer-in-Charge. Polished Granite stone slab colour of Black, Cherry/Ruby Red or equivalent | 4.00 | sqm |  | 5200.00 | 20800.00 | 4000.00 | 16000.00 | 4200.00 | 16800.00 | 16000.00 | TATI CONSTRUCTION PVT LTD
21.00 | Providing and fixing false ceiling at all height including providing and fixing of frame work made of special sections, power pressed from M.S. sheets and galvanized with zinc coating of 120 gms/sqm (both side inclusive) as per IS : 277 and consisting of angle cleats of size 25 mm wide x 1.6 mm thick with flanges of 27 mm and 37mm, at 1200 mm centre to centre, one flange fixed to the ceiling with dash fastener 12.5 mm dia x 50mm long with 6mm dia bolts, other flange of cleat fixed to the angle hangers of 25x10x0.50 mm of required length with nuts & bolts of required size and other end of angle hanger fixed with intermediate G.I. channels 45x15x0.9 mm running at the spacing of 1200 mm centre to centre, to which the ceiling section 0.5 mm thick bottom wedge of 80 mm with tapered flanges of 26 mm each having lips of 10.5 mm, at 450 mm centre to centre, shall be fixed in a direction perpendicular to G.I. intermediate channel with connecting clips made out of 2.64 mm dia x 230 mm long G.I. wire at every junction, including fixing perimeter channels 0.5 mm thick 27 mm high having flanges of 20 mm and 30 mm long, the perimeter of ceiling fixed to wall/partition with the help of rawl plugs at 450 mm centre, with 25mm long dry wall screws @ 230 mm interval, including fixing of gypsum board to ceiling section and perimeter channel with the help of dry wall screws of size 3.5 x 25 mm at 230 mm c/c, including jointing and finishing to a flush finish of tapered and square edges of the board with recommended jointing compound , jointing tapes , finishing with jointing compound in 3 layers covering upto 150 mm on both sides of joint and two coats of primer suitable for board, all as per manufacturer's specification and also including the cost of making openings for light fittings, grills, diffusers, cutouts made with frame of perimeter channels suitably fixed, all complete as per drawings, specification and direction of the Engineer in Charge but excluding the cost of painting with : 12.5 mm thick tapered edge gypsum plain board conforming to IS: 2095- (Part I) :2011 (Board with BIS certification marks) | 70.00 | sqm |  | 1000.00 | 70000.00 | 1400.00 | 98000.00 | 1400.00 | 98000.00 | 70000.00 | JOY KURIAKOSE
22.00 | 12 mm cement plaster:1:4 (1 cement : 4 fine sand) | 60.00 | sqm |  | 385.00 | 23100.00 | 320.00 | 19200.00 | 300.00 | 18000.00 | 18000.00 | DORALL CONSTRUCTIONS
23.00 | 15 mm cement plaster on the rough side of single or half brick wall of mix :1:4 (1 cement: 4 fine sand) | 70.00 | sqm |  | 450.00 | 31500.00 | 410.00 | 28700.00 | 350.00 | 24500.00 | 24500.00 | DORALL CONSTRUCTIONS
24.00 | Providing and applying white cement based putty of average thickness 1 mm, of approved brand and manufacturer, over the plastered wall surface to prepare the surface even and smooth complete. | 140.00 | sqm |  | 200.00 | 28000.00 | 180.00 | 25200.00 | 150.00 | 21000.00 | 21000.00 | DORALL CONSTRUCTIONS
25.00 | Wall painting with acrylic emulsion paint, having VOC (Volatile Organic Compound ) content less than 50 grams/ litre, of approved brand and manufacture, including applying additional coats wherever required, to achieve even shade and colour.Two coats | 140.00 | sqm |  | 200.00 | 28000.00 | 160.00 | 22400.00 | 150.00 | 21000.00 | 21000.00 | DORALL CONSTRUCTIONS
26.00 | Melamine polishing on wood and ply wood work (one or more coat). | 10.00 | sqm |  | 200.00 | 2000.00 | 180.00 | 1800.00 | 120.00 | 1200.00 | 1200.00 | DORALL CONSTRUCTIONS
27.00 | Demolishing cement concrete manually/ by mechanical means including disposal of material within 50 metres lead as per direction of Engineer - in - charge. Nominal concrete 1:3:6 or richer mix (i/c equivalent design mix) | 1.00 | cum |  | 2100.00 | 2100.00 | 3500.00 | 3500.00 | 1500.00 | 1500.00 | 1500.00 | DORALL CONSTRUCTIONS
28.00 | Demolishing brick work manually/ by mechanical means including stacking of serviceable material and disposal of unserviceable material within 50 metres lead as per direction of Engineer-in-charge. In cement mortar | 15.00 | cum |  | 2300.00 | 34500.00 | 2500.00 | 37500.00 | 1100.00 | 16500.00 | 16500.00 | DORALL CONSTRUCTIONS
29.00 | Dismantling doors, windows and clerestory windows (steel or wood) shutter including chowkhats, architrave, holdfasts etc. complete and stacking within 50 metres lead : Of area 3 sq. metres and below | 3.00 | each |  | 400.00 | 1200.00 | 1000.00 | 3000.00 | 350.00 | 1050.00 | 1050.00 | DORALL CONSTRUCTIONS
30.00 | Dismantling tile work in floors and roofs laid in cement mortar including stacking material within 50 metres lead. For thickness of tiles 10 mm to 25 mm | 64.00 | sqm |  | 100.00 | 6400.00 | 150.00 | 9600.00 | 100.00 | 6400.00 | 6400.00 | JOY KURIAKOSE, DORALL CONSTRUCTIONS
31.00 | Dismantling aluminium/ Gypsum partitions, doors, windows, fixed glazing and false ceiling including disposal of unserviceable material and stacking of serviceable material with in 50 meters lead as directed by Engineer-in-charge. | 121.00 | sqm |  | 75.00 | 9075.00 | 200.00 | 24200.00 | 70.00 | 8470.00 | 8470.00 | DORALL CONSTRUCTIONS
32.00 | Demolishing R.C.C. work by mechanical means and stockpiling at designated locations and disposal of dismantled materials up to a lead of 1 kilometre, stacking serviceable and unserviceable material separately including cutting reinforcement bars | 1.00 | cum |  | 3100.00 | 3100.00 | 4000.00 | 4000.00 | 3500.00 | 3500.00 | 3100.00 | JOY KURIAKOSE
33.00 | Providing and laying matt finished vitrified tile of size 300x300x9.8mmhaving with water absorption less than 0.5% and conforming to IS:15622 of approved make in all colours and shades in for outdoor floors such as footpath, court yard, multi modals location etc., laid on 20mm thick base of cement mortar 1:4 (1 cement : 4 coarse sand) in all shapes & patterns including grouting the joints with white cement mixed with matching pigments etc. complete as per direction of Engineer-in-Charge | 9.00 | sqm |  | 1500.00 | 13500.00 | 1200.00 | 10800.00 | 1200.00 | 10800.00 | 10800.00 | DORALL CONSTRUCTIONS, TATI CONSTRUCTION PVT LTD
34.00 | Providing and fixing PTMT towel rail complete with brackets fixed to wooden cleats with CP brass screws with concealed fittings arrangement of approved quality and colour. 450 mm long towel rail with total length of 495 mm, 78 mm wide and effective height of 88 mm, weighing not less than 170 gms | 1.00 | each |  | 850.00 | 850.00 | 1200.00 | 1200.00 | 650.00 | 650.00 | 650.00 | DORALL CONSTRUCTIONS
35.00 | Providing and fixing Chlorinated Polyvinyl Chloride (CPVC) pipes, having thermal stability for hot & cold water supply, including all CPVC plain & brass threaded fittings, i/c fixing the pipe with clamps at 1.00 m spacing. This includes jointing of pipes & fittings with one step CPVC solvent cement and the cost of cutting chases and making good the same including testing of joints complete as per direction of Engineer in Charge. Concealed work, including cutting chases and making good the walls etc. 25 mm nominal dia Pipes | 15.00 | meter |  | 730.00 | 10950.00 | 500.00 | 7500.00 | 700.00 | 10500.00 | 7500.00 | TATI CONSTRUCTION PVT LTD
36.00 | Providing and fixing Chlorinated Polyvinyl Chloride (CPVC) pipes, having thermal stability for hot & cold water supply, including all CPVC plain & brass threaded fittings, including fixing the pipe with clamps at 1.00 m spacing. This includes jointing of pipes & fittings with one step CPVC solvent cement and testing of joints complete as per direction of Engineer in Charge 50 mm nominal dia Pipes | 15.00 | meter |  | 1080.00 | 16200.00 | 1300.00 | 19500.00 | 1150.00 | 17250.00 | 16200.00 | JOY KURIAKOSE
37.00 | Providing and fixing C.P. brass angle valve for basin mixer and geyser points of approved quality conforming to IS:8931 15mm nominal bore | 4.00 | each |  | 950.00 | 3800.00 | 1000.00 | 4000.00 | 650.00 | 2600.00 | 2600.00 | DORALL CONSTRUCTIONS
38.00 | Providing and fixing Brass 100mm mortice latch and lock with 6 levers without pair of handles (best make of approved quality) for aluminium doors including necessary cutting and making good etc. complete. | 2.00 | each |  | 980.00 | 1960.00 | 1800.00 | 3600.00 | 550.00 | 1100.00 | 1100.00 | DORALL CONSTRUCTIONS
39.00 | Providing and fixing aluminium round shape handle of outer dia 100 mm with SS screws etc. complete as per direction of Engineer-incharge Powder coated minimum thickness 50 micron aluminium | 4.00 | each |  | 180.00 | 720.00 | 150.00 | 600.00 | 150.00 | 600.00 | 600.00 | DORALL CONSTRUCTIONS, TATI CONSTRUCTION PVT LTD
40.00 | Providing and fixing 12mm thick frameless toughened glass door shutter of approved brand and manufacture, including providing and fixing top & bottom pivot & double acting hydraulic floor spring type fixing arrangement and making necessary holes etc. for fixing required door fittings, all complete as per direction of Engineer in charge (Door handle, lock and stopper etc. to be paid separately) | 5.00 | sqm |  | 5000.00 | 25000.00 | 27000.00 | 135000.00 | 2000.00 | 10000.00 | 10000.00 | DORALL CONSTRUCTIONS
41.00 | Providing and fixing factory made single extruded WPC (Wood Polymer Composite) solid board one side white color and other side of board laminted with PVC foil of minimum 14 micron thickness of approved design pasted with hot melt adhesive for cup boards, work stations and bathroom/kitchen cabinet etc. of required sizes comprising of virgin polymer of K value 58-60 (Suspension Grade), calcium carbonate and natural fibers (wood powder/ rice husk/wheat husk) and non toxic additives (maximum toxicity index of 12 for 100 gms) having minimum density of 650 kg/cum and screw withdrawal strength of 1800 N (Face) & 900 N (Edge), minimum compressive strength 50 N/ mm2, modulus of elasticity 850 N/mm2 and resistance to spread of flame of Class A category with property of being termite/ borer proof, water/moisture proof and fire retardant and fixing with stainless steel piano hinges/soft close clip on concealed hinges of required size with necessary full body threaded star headed counter sunk S.S screws, all as per direction of Engineer-In- Charge. (Note: stainless steel piano hinges/soft close clip on concealed hinges and necessary S.S screws shall be paid separately) 18 mm thick | 5.00 | sqm |  | 3700.00 | 18500.00 | 5000.00 | 25000.00 | 3000.00 | 15000.00 | 15000.00 | DORALL CONSTRUCTIONS
42.00 | Providing and fixing factory made 18 mm thick single extruded WPC (Wood Polymer Composite) solid plain white colour board Jali, CNC (Computer numeric control) routed of approved design by Engineer-in -charge which are machine cut for duct/ shaft covering, partitions and facades comprising of virgin polymer of K value 58-60 (Suspension Grade), calcium corbonate and natural fibers (wood powder/ rice husk/wheat husk) and non toxic additives(maximum toxicity index of 12 for 100 gms) having minimum density of 650 kg/cum and screw withdrawal strength of 1800 N (Face) minimum compressive strength 50 N/mm2, modulus of elasticity 850 N/mm2 and resistance to spread of flame of Class A category with properties of being termite/borer proof, water/moisture proof and fire retardant and fixing on M.S (mild steel) frame made of 25 x 25 x 1.5 mm square hollow box section including applying a priming coat of approved steel primer, placed at grid made at 1.0 x 1.0 m or as per requirement at site with necessary stainless steel fasteners and SS screws etc., all complete as per direction of Engineer-In- Charge. (Note: M.S (mild steel) framework with priming coat and necessary SS fasteners and SS screws shall be paid separately | 12.00 | sqm |  | 4700.00 | 56400.00 | 6000.00 | 72000.00 | 3900.00 | 46800.00 | 46800.00 | DORALL CONSTRUCTIONS
43.00 | Providing and fixing marine plywood of approved brand and quality as per IS code 710 in false ceiling as directed by EIC. The marine plywood to be fixed on approved frame work with 12 mm joints filled with epoxy meterial of approved make and colour. 12 mm thick | 10.00 | sqm |  | 3000.00 | 30000.00 | 3000.00 | 30000.00 | 2400.00 | 24000.00 | 24000.00 | DORALL CONSTRUCTIONS
44.00 | Providing and fixing Aluminium for fixing marine plywood and other cladding sheets as per direction of Engineer in charge. Hollow sections of size 25x38x2mm or approved size to be provided and fixed in this item. This item includes necessary screws, bolts and fastners required for fixing Aluminium sections in required profiles (including bending if required) to concrete, walls and column and any other faces. The weight of aluminium only measured in kilogram and nothing extra shall be payable. | 170.00 | kg |  | 850.00 | 144500.00 | 600.00 | 102000.00 | 525.00 | 89250.00 | 89250.00 | DORALL CONSTRUCTIONS
45.00 | Providing and fixing marine plywood of approved brand and quality as per IS code 710 in partition, wall paneling or fababricating cupboard etc.as directed by EIC. The marine plywood to be fixed on approved frame work with 12 mm joints filled with epoxy meterial of approved make and colour. 12 mm thick | 70.00 | sqm |  | 2370.00 | 165900.00 | 2200.00 | 154000.00 | 2000.00 | 140000.00 | 140000.00 | DORALL CONSTRUCTIONS
46.00 | Providing and laying vitrified floor tiles in different sizes (thickness to be specified by the manufacturer) with water absorption less than 0.08% and conforming to IS: 15622, of approved make, in all colours and shades, laid on 20mm thick cement mortar 1:4 (1 cement : 4 coarse sand). The tiles to be laid with 5 mm thick spacer joints filled approved epoxy meterial of approved colour as per direction of Engineer in charge. Size of Tile 1200x600 mm | 53.00 | sqm |  | 1500.00 | 79500.00 | 2000.00 | 106000.00 | 1850.00 | 98050.00 | 79500.00 | JOY KURIAKOSE
47.00 | Laterite masonry with laterite stone blocks of size 0.35 x 0.21 x 0.20 m with cement mortar 1: 6 (1 cement: 6 coarse sand) including dressing of sides etc. complete as per the direction of Engineer in charge. Above plinth level up to floor V level | 12.50 | cum |  | 7000.00 | 87500.00 | 6500.00 | 81250.00 | 6800.00 | 85000.00 | 81250.00 | TATI CONSTRUCTION PVT LTD
48.00 | Laterite masonry with laterite stone blocks of size 0.35 x 0.21 x 0.20 m with cement mortar 1:6 (1 cement: 6 coarse sand) including dressing of sides etc. complete as per the direction of Engineer in charge. All works up to plinth level. | 3.50 | cum |  | 8000.00 | 28000.00 | 6500.00 | 22750.00 | 7000.00 | 24500.00 | 22750.00 | TATI CONSTRUCTION PVT LTD
49.00 | Providing & fixing of white vitreous china under counter oval wash basin/circular basin CERA cat No. S2030104SN or approved equivalent) with CP brass waste assembly, CP cast brass bottle trap with extension piece (Jaguar ALD-CHR-769 L 300*190) or approved equivalent), 450mm long CP copper connections pipes (Jaquar Cat No.ALD 805B or approved equivalent), wall flanges and rubber adapters for waste connection complete including , nuts, washers, cutting and making good the walls floors wherever required as per direction of Engineer-Incharge. | 1.00 | each |  | 5200.00 | 5200.00 | 6500.00 | 6500.00 | 5500.00 | 5500.00 | 5200.00 | JOY KURIAKOSE
50.00 | Providing, fixing, testing and commissioning SS Body liquid soap dispenser (EURONICS ES 05) fixed to wall with screws | 1.00 | each |  | 900.00 | 900.00 | 3000.00 | 3000.00 | 500.00 | 500.00 | 500.00 | DORALL CONSTRUCTIONS
51.00 | Providing and fixing Pillar taps presmatic push type auto closing syste with flow restriction 6LPM as per GRIHA standard for wash basin of Chrome finished of make Grohe / Kohler / Jaquar cat no.PRS-CHR- 031 or equivalent etc complete as per direction of EIC. | 1.00 | each |  | 12000.00 | 12000.00 | 2900.00 | 2900.00 | 2800.00 | 2800.00 | 2800.00 | DORALL CONSTRUCTIONS
52.00 | Providing and fixing 6mm thick mirror with studs as per the direction of Engineer in charge in approved sizes and shapes in toilets. The rates includes material, labour, machineries and fixing charges in nothing extra shall be payable. | .27 | sqm |  | 1100.00 | 297.00 | 2500.00 | 675.00 | 2500.00 | 675.00 | 297.00 | JOY KURIAKOSE
53.00 | Providing, fixing, testing and commissioning SS Twin Toilet paper holder (RHP 05T) recessed to wall | 1.00 | each |  | 950.00 | 950.00 | 650.00 | 650.00 | 750.00 | 750.00 | 650.00 | TATI CONSTRUCTION PVT LTD
54.00 | Providing & fixing of white vitreous China wall mounting cascade type water closet (CERA Cat No. S1043111SN for WC with seat cover and B1110112XX for concealed cistern with half frame set, Q KNOBE ( CERA B1120104SF) or approved equivalent) with CP bolts, nuts, CI chair hanging arrangements with CP hinges & rubber buffers, CP brass screw, washer with all accessories with WC connector with Rubber Lip / Buffer and side gap filled with silicon sealant wherever required with concealed cistern with flow restriction 1.5LPM as per GRIHA standard including brass / SS screws and washer complete including cutting, making good the walls, floors, slab wherever required as per direction of Engineer-Incharge. | 1.00 | each |  | 12500.00 | 12500.00 | 20000.00 | 20000.00 | 12500.00 | 12500.00 | 12500.00 | JOY KURIAKOSE, DORALL CONSTRUCTIONS
55.00 | Providing and fixing CP brass hand spray with lever control (health faucet ) of make Jaquar cat no.ALD CHR-573GA /Grohe/Kholer or equivalent of flow restriction 6 LPM a per green rating standards 1 meter long flexible tube and wall hook including cost of regulator and flow restrictors and all fittings and fixtures complete including cutting and making good the walls and floors wherever required . The rate is inclusive of all necessary fittings for instalation. | 1.00 | each |  | 1500.00 | 1500.00 | 2000.00 | 2000.00 | 1500.00 | 1500.00 | 1500.00 | JOY KURIAKOSE, DORALL CONSTRUCTIONS
56.00 | Providing and fixing C.P. brass long body bib cock of approved quality conforming to IS standards and weighing not less than 690 gms. 15 mm nominal bore | 1.00 | each |  | 1800.00 | 1800.00 | 1300.00 | 1300.00 | 1650.00 | 1650.00 | 1300.00 | TATI CONSTRUCTION PVT LTD
57.00 | providing and fixing PVC pipes (10kg/cm2) confirming to IS complete with fttings in sewer line vent pipes, the reate inclusive of cutting, finishing etc with required slope complete as per the direction of EIC. 110 mm | 12.00 | meter |  | 850.00 | 10200.00 | 1800.00 | 21600.00 | 800.00 | 9600.00 | 9600.00 | DORALL CONSTRUCTIONS
58.00 | providing and fixing PVC pipes (10kg/cm2) confirming to IS complete with fttings in sewer line vent pipes, the rate inclusive of cutting, finishing etc with required slope complete as per the direction of EIC. 75 mm | 20.00 | meter |  | 320.00 | 6400.00 | 1500.00 | 30000.00 | 700.00 | 14000.00 | 6400.00 | JOY KURIAKOSE
59.00 | Providing and fixing PVC Multi Floor trap of self cleansing design with screwed down or hinged grating with or without vent arm complete, including cost of cutting and making good the walls and floors : Multi Floor Trap 110x75x50 mm | 3.00 | each |  | 300.00 | 900.00 | 1800.00 | 5400.00 | 250.00 | 750.00 | 750.00 | DORALL CONSTRUCTIONS
60.00 | Supplying of CP brass sink cock of approved make like Prayag H20 Evion or equivalent as per the directions of Engineer in Charge 15mm nominal bore | 1.00 | each |  | 2100.00 | 2100.00 | 2200.00 | 2200.00 | 1250.00 | 1250.00 | 1250.00 | DORALL CONSTRUCTIONS
61.00 | Providing and fixing in panelling fixed in aluminum doors, windows shutters and partition frames with C.P. brass / stainless steel screws etc. complete as per architectural drawings and directions of engineer-in-charge. Multi wood -12 mm | 5.00 | sqm |  | 2600.00 | 13000.00 | 1500.00 | 7500.00 | 1500.00 | 7500.00 | 7500.00 | DORALL CONSTRUCTIONS, TATI CONSTRUCTION PVT LTD
62.00 | Providing and fixing Stainless Steel kitchen sink as per the direction of engineer in charge including painting of fittings and brackets, cutting and making good the walls wherever required : 240x180 x90 mm | 1.00 | each |  | 3800.00 | 3800.00 | 8000.00 | 8000.00 | 3000.00 | 3000.00 | 3000.00 | DORALL CONSTRUCTIONS
63.00 | Providing and fixing stainless steel over head shower panel of CERA F7010504 or approved equvalent as per the direction of EIC | 1.00 | each |  | 1500.00 | 1500.00 | 1600.00 | 1600.00 | 1500.00 | 1500.00 | 1500.00 | JOY KURIAKOSE, DORALL CONSTRUCTIONS
| Total in Figures |  |  |  |  | 1440270.50 |  | 1671275.00 |  | 1239170.00
Lowest Amount Quoted BY: DORALL CONSTRUCTIONS(1239170.00)

## BOQ Summary
BOQ Summary Details Tender Title: Construction of New VIP Room Domestic Arrival at Calicut International Airport. Tender ID: 2023_AAI_154984_1
Sheet Name | Sl.No | Bidder Name | Amount | Bid Rank
BoQ1 | 1 | DORALL CONSTRUCTIONS | 1239170.00 | L1
| 2 | JOY KURIAKOSE | 1440270.50 | L2
| 3 | TATI CONSTRUCTION PVT LTD | 1671275.00 | L3