## BoQ1
Government eProcurement System Created By: Subhra Santa Ghosh Created Date/Time: 04-Jul-2023 05:12 PM Tender Title: Internal and external painting and toilet Tender ID: 2023_AAI_155949_1
Tender Inviting Authority: Jt. GM (E-C)
Name of Work: Internal & external painting and toilet renovation of Administrative Building at Bagdogra Airport.
Contract No: AAI/BD/Engg.(C)/Toilet/NIT-06
SCHEDULE OF WORK / ITEM(S)
Sl.No | Description of Work / Item(s) | No.of Qty | Units | Estimated Rate | unison construction(GSTN-19AENPG8335B3ZF) |  | SWAPAN NAG(GSTN-19AFDPN5135M1Z3)
[5 empty] | Rate | Amount | Rate | Amount | L1 Amount | L1 Vendor
1.00 | Dismantling tile work in floors and roofs laid in cement mortar including stacking material within 50 metres lead. For thickness of tiles 10 mm to 25 mm. | 31.07 | Sqm |  | 62.00 | 1926.39 | 65.00 | 2019.60 | 1926.39 | unison construction
2.00 | Dismantling stone slab flooring laid in cement mortar including stacking of serviceable material and disposal of unserviceable material within 50 metres lead. | .73 | sqm |  | 215.00 | 156.26 | 226.00 | 164.26 | 156.26 | unison construction
3.00 | Dismantling old plaster or skirting raking out joints and cleaning the surface for plaster including disposal of rubbish to the dumping ground within 50 metres lead. | 47.71 | Sqm |  | 50.00 | 2385.50 | 53.00 | 2528.63 | 2385.50 | unison construction
4.00 | Demolishing cement concrete manually/ by mechanical means including disposal of material within 50 metres lead as per direction of Engineer - in - charge. Nominal concrete 1:3:6 or richer mix (i/c equivalent design mix). | 1.00 | Cum |  | 2500.00 | 2500.00 | 2625.00 | 2625.00 | 2500.00 | unison construction
5.00 | Repairs to plaster of thickness 12 mm to 20 mm in patches of area 2.5 sq.meters and under, including cutting the patch in proper shape, raking out joints and preparing and plastering the surface of the walls complete, including disposal of rubbish to the dumping ground, all complete as per direction of Engineer-in-Charge. With cement mortar 1:4 (1 cement : 4 fine sand). | 25.00 | Sqm |  | 420.00 | 10500.00 | 441.00 | 11025.00 | 10500.00 | unison construction
6.00 | 12 mm cement plaster of mix : 1:6 (1 cement: 6 coarse sand) | 25.00 | Sqm |  | 250.00 | 6250.00 | 263.00 | 6575.00 | 6250.00 | unison construction
7.00 | 15 mm cement plaster on rough side of single or half brick wall of mix: 1:6 (1 cement: 6 coarse sand) | 25.00 | Sqm |  | 300.00 | 7500.00 | 315.00 | 7875.00 | 7500.00 | unison construction
8.00 | Providing and applying white cement based putty of average thickness 1 mm, of approved brand and manufacturer, over the plastered wall surface to prepare the surface even and smooth complete. | 50.00 | Sqm |  | 125.00 | 6250.00 | 131.00 | 6550.00 | 6250.00 | unison construction
9.00 | Applying one coat of water thinnable cement primer of approved brand and manufacture on wall surface : Water thinnable cement primer. | 50.00 | Sqm |  | 56.00 | 2800.00 | 59.00 | 2950.00 | 2800.00 | unison construction
10.00 | Wall painting with premium acrylic emulsion paint of interior grade, having VOC (Volatile Organic Compound ) content less than 50 grams/ litre of approved brand and manufacture, including applying additional coats wherever required to achieve even shade and colour. One coat sqm | 500.00 | Sqm |  | 85.00 | 42500.00 | 89.00 | 44500.00 | 42500.00 | unison construction
11.00 | Wall painting with premium acrylic emulsion paint of interior grade, having VOC (Volatile Organic Compound ) content less than 50 grams/ litre of approved brand and manufacture, including applying additional coats wherever required to achieve even shade and colour. Two coats sqm | 1500.00 | Sqm |  | 125.00 | 187500.00 | 131.00 | 196500.00 | 187500.00 | unison construction
12.00 | Finishing walls with Premium Acrylic Smooth exterior paint with Silicone additives of required shade Old work (one or more coats applied @ 0.83 ltr/10 sqm). | 2500.00 | Sqm |  | 78.00 | 195000.00 | 82.00 | 205000.00 | 195000.00 | unison construction
13.00 | Painting with synthetic enamel paint of approved brand and manufacture of required colour to give an even shade : One or more coats on old work | 10.00 | Sqm |  | 82.00 | 820.00 | 86.00 | 860.00 | 820.00 | unison construction
14.00 | Painting with synthetic enamel paint of approved brand and manufacture of required colour to give an even shade : Two or more coats on new work over an under coat of suitable shade with ordinary paint of approved brand and manufacture | 50.00 | Sqm |  | 178.00 | 8900.00 | 187.00 | 9350.00 | 8900.00 | unison construction
15.00 | Painting (one or more coats) on rain water, soil waste and vent pipes and fittings with synthetic enamel paint of approved brand and manufacture and required colour on old work : 75 mm diameter pipes. | 20.00 | Mtr |  | 25.00 | 500.00 | 26.00 | 520.00 | 500.00 | unison construction
16.00 | Painting (one or more coats) on rain water, soil waste and vent pipes and fittings with synthetic enamel paint of approved brand and manufacture and required colour on old work : 100 mm diameter pipes. | 20.00 | Mtr |  | 35.00 | 700.00 | 37.00 | 740.00 | 700.00 | unison construction
17.00 | Repainting G.I. pipes and fittings with synthetic enamel white paint with one coat of approved quality : 25 mm diameter pipe. | 25.00 | Mtr |  | 10.00 | 250.00 | 11.00 | 275.00 | 250.00 | unison construction
18.00 | Repainting G.I. pipes and fittings with synthetic enamel white paint with one coat of approved quality : 40 mm diameter pipe. | 25.00 | Mtr |  | 15.00 | 375.00 | 16.00 | 400.00 | 375.00 | unison construction
19.00 | Providing and laying vitrified floor tiles in different sizes (thickness to be specified by the manufacturer) with water absorption less than 0.08% and conforming to IS: 15622, of approved make, in all colours and shades, laid on 20mm thick cement mortar 1:4 (1 cement : 4 coarse sand), jointing with grey cement slurry @ 3.3 kg/ sqm including grouting the joints with white cement and matching pigments etc., complete. Size of Tile 600x600 mm. | 19.23 | Sqm |  | 1500.00 | 28839.45 | 1575.00 | 30281.42 | 28839.45 | unison construction
20.00 | Providing and fixing VIVO Creama/ VIVO Mushroom/ VIVO HL Wall Tiles conforming to IS: 15622 (thickness to be specified by the manufacturer), of approved make, in all colours, shades except burgundy, bottle green, black of any size as approved by Engineer-in-Charge, in skirting, risers of steps and dados, over 12 mm thick bed of cement mortar 1:3 (1 cement : 3 coarse sand) and jointing with grey cement slurry @ 3.3kg per sqm, including pointing in white cement mixed with pigment of matching shade complete. | 48.40 | Sqm |  | 1575.00 | 76231.89 | 1654.00 | 80055.58 | 76231.89 | unison construction
21.00 | Providing and fixing 18 mm thick gang saw cut, mirror polished, premoulded and prepolished, machine cut for kitchen platforms, vanity counters, window sills, facias and similar locations of required size, approved shade, colour and texture laid over 20 mm thick base cement mortar 1:4 (1 cement : 4 coarse sand), joints treated with white cement, mixed with matching pigment, epoxy touch ups, including rubbing, curing, moulding and polishing to edges to give high gloss finish etc. complete at all levels. Area of slab over 0.50 sqm. | 10.00 | Sqm |  | 4625.00 | 46250.00 | 4856.00 | 48560.00 | 46250.00 | unison construction
22.00 | Providing and fixing floor mounted, white vitreous china single piece, double traps syphonic water closet of approved brand/make, shape, size and pattern including integrated white vitreous china cistern of capacity 10 litres with dual flushing system, including all fittings and fixtures with seat cover, cistern fittings, nuts, bolts and gasket etc including making connection with the existing P/S trap, complete in all respect as per directions of Engineer-in-Charge. | 2.00 | Each |  | 17500.00 | 35000.00 | 18375.00 | 36750.00 | 35000.00 | unison construction
23.00 | Providing and fixing Chlorinated Polyvinyl Chloride (CPVC) pipes, having thermal stability for hot & cold water supply, including all CPVC plain & brass threaded fittings, i/c fixing the pipe with clamps at 1.00 m spacing. This includes jointing of pipes & fittings with one step CPVC solvent cement and the cost of cutting chases and making good the same including testing of joints complete as per direction of Engineer in Charge. Concealed work, including cutting chases and making good the walls etc. 20 mm nominal dia Pipes | 48.00 | Mtr |  | 550.00 | 26400.00 | 578.00 | 27744.00 | 26400.00 | unison construction
24.00 | Providing and fixing Chlorinated Polyvinyl Chloride (CPVC) pipes, having thermal stability for hot & cold water supply, including all CPVC plain & brass threaded fittings, i/c fixing the pipe with clamps at 1.00 m spacing. This includes jointing of pipes & fittings with one step CPVC solvent cement and the cost of cutting chases and making good the same including testing of joints complete as per direction of Engineer in Charge. Concealed work, including cutting chases and making good the walls etc. 25 mm nominal outer dia Pipes. | 48.00 | Mtr |  | 620.00 | 29760.00 | 651.00 | 31248.00 | 29760.00 | unison construction
25.00 | Providing and fixing Jaquar Under Counter basin (Cat No.-CNS-WHT-705) of size 595x420x200 mm or equivalent, Jaquar's pillar cock with auto closing system (Code No. - PRS-031) or equivalent, 32 mm dia C.P. brass waste coupling of Jaquar's make or equivalent, including painting of fittings and brackets, cutting and making good the walls wherever required. | 3.00 | Each |  | 7200.00 | 21600.00 | 7560.00 | 22680.00 | 21600.00 | unison construction
26.00 | Providing and fixing white vitreous china battery based infrared sensor operated urinal of approx. size 610 x 390 x 370 mm having pre & post flushing with water (250 ml & 500 ml consumption), having water inlet from back side, including fixing to wall with suitable brackets all as per manufacturers specification and direction of Engineer-in-charge. | 2.00 | Each |  | 7450.00 | 14900.00 | 7823.00 | 15646.00 | 14900.00 | unison construction
27.00 | Providing and fixing Curved shaped Urinal partition with frosted glass 10mm thick chrome finish (Model No.-1810-UC/1110UC) complete as per direction of Engineer- in-charge. | 2.00 | Each |  | 8200.00 | 16400.00 | 8610.00 | 17220.00 | 16400.00 | unison construction
28.00 | Providing and fixing Jaquar handshower (Health Faucet with brass handle and tube) (Cat No.-ALD-573) with 8mm dia, 1.2 meter long flexible tube and wall hook or equivalent. | 2.00 | Each |  | 1600.00 | 3200.00 | 1680.00 | 3360.00 | 3200.00 | unison construction
29.00 | Providing and fixing Jaquar's Bib Cock two in one (Cat No.-CON-041KN) or equivalent. 15mm nominal bore. | 2.00 | Each |  | 1500.00 | 3000.00 | 1575.00 | 3150.00 | 3000.00 | unison construction
30.00 | Providing and fixing Jaquar's toilet paper holder with flap (Cat No.-ACN-1153S) or equivalent. | 2.00 | Each |  | 900.00 | 1800.00 | 945.00 | 1890.00 | 1800.00 | unison construction
31.00 | Providing and fixing mirror of superior glass (Modi Guard or equivalent make) and of required shape and size with 6 mm thick hard board backing. | .81 | Sqm |  | 2700.00 | 2187.00 | 2835.00 | 2296.35 | 2187.00 | unison construction
32.00 | Providing and fixing PVC Door Frame of size 50x47 mm with a wall thickness of 5 mm (± 0.2 mm), made out of single piece extruded PVC profile, with mitred cut joints and joint with 2 nos of PVC bracket of size 190 mm x 100 mm long arms of cross section size 35 x 15 mm & self driven self taping screws, the vertical door profiles to be reinforced with 40x20 mm M.S. rectangular tube of 0.8 mm , including providing EPDM rubber gasket weather seal throughout the frame, including jointing 5 mm PVC frame strip with PVC solvent cement on the back of the profile. The door frame to be fixed to the wall using 8 x100 mm long anchor fasteners complete, all as per manufacturer's specification and direction of Engineer -in- charge. | 8.84 | Mtr |  | 425.00 | 3757.00 | 446.00 | 3942.64 | 3757.00 | unison construction
33.00 | 35 mm thick factory made Solid panel PVC Door shutter, made out of single piece extruded soild PVC profiles, 5 mm (± 0.2 mm) thick, having styles & rails (except lock rail) of size 95 mmx 35 mm x 5 mm, out of which 75 mm shall be flat and 20 mm shall be tapered (on both side), having one side thickness of 15 mm integrally extruded on the hinge side of the profile for better screw holding power, including reinforcing with MS tube of size 40 mm X 20 mm x 1 mm, joints of styles & rails to be mitered cut & joint with the help of PVC solvent cement, self driven self tapping screws & M.S. rectangular pipes bracket of size 190 mm X 100 mm of cross section size 35 mm x 17 mm x 1 mm at each corner. Single piece extruded 5 mm thick solid PVC Lock rail of size 115 mm x 35 mm, out of which 75 mm to be flat and 20 mm to be tapered at both ends, having 15 mm solid core in middle of rail section integrally extruded, fixing the styles & rails with the help of solvent and self driven self tapping screws of 125 mm x 11 mm, including providing 5 mm Single piece solid PVC extruded sheet inserted in the door as panel, all complete as per manufacturer's specification and direction of Engineerin-charge. Decorative finish (wood grained finish). | 2.72 | Mtr |  | 4200.00 | 11437.44 | 4410.00 | 12009.31 | 11437.44 | unison construction
34.00 | Providing and fixing double coat hook of Jaquar make (Model No.-ACN1161N) complete, all as per manufacturer's specification and direction of Engineer -in- charge. | 2.00 | Each |  | 800.00 | 1600.00 | 840.00 | 1680.00 | 1600.00 | unison construction
35.00 | Providing and fixing Touch Less Soap Dispenser 1000ml of Kent make complete, all as per manufacturer's specification and direction of Engineer -in- charge. | 1.00 | Each |  | 1950.00 | 1950.00 | 2048.00 | 2048.00 | 1950.00 | unison construction
36.00 | Providing and fixing Gold Touch-Free Infrared Hand Dryer of Jaquar make (Model No.-HDR-SSF-AK2803D) complete, all as per manufacturer's specification and direction of Engineer -in- charge. | 1.00 | Each |  | 12500.00 | 12500.00 | 13125.00 | 13125.00 | 12500.00 | unison construction
| Total in Figures |  |  |  |  | 813625.93 |  | 854143.80
Lowest Amount Quoted BY: unison construction(813625.93)

## BOQ Summary
BOQ Summary Details Tender Title: Internal and external painting and toilet Tender ID: 2023_AAI_155949_1
Sheet Name | Sl.No | Bidder Name | Amount | Bid Rank
BoQ1 | 1 | unison construction | 813625.93 | L1
| 2 | SWAPAN NAG | 854143.80 | L2