## BoQ1
Government eProcurement System Created By: VIVEK SHRIVASTAVA Created Date/Time: 07-Jul-2023 12:25 PM Tender Title: Provision of Boom Barriers Tyre Killers and Hydraulic Bollards at various locations at Jabalpur Airport Jabalpur Madhya Pradesh Tender ID: 2023_AAI_156448_1
Tender Inviting Authority: Airports Authority of India
Name of Work: Up-gradation of Jabalpur Airport to make it suitable for operation of AB-320 type of Aircraft. SH. Provision of Boom Barriers, Tyre Killers, & Hydraulic Bollards at various locations at Jabalpur Airport, Jabalpur, Madhya Pradesh
Contract No: 2023_AAI_156448_1
SCHEDULE OF WORK / ITEM(S)
Sl.No | Description of Work / Item(s) | No.of Qty | Units | Estimated Rate | Neptune Automatic Pvt. Ltd.(GSTN-09AAACF9142P2Z2) |  | S Aditya Impex Pvt Ltd(GSTN-06AAECS4255N1Z0) |  | FORTUNA CONTROL AND AUTOMATIONS PVT LTD(GSTN-NA) |  | Swaraj Secutech Pvt Ltd(GSTN-NA)
[5 empty] | Rate | Amount | Rate | Amount | Rate | Amount | Rate | Amount | L1 Amount | L1 Vendor
1.00 | Supply, Installation, Testing and Commissioning of “Crash Rated Electro- Hydraulic Bollard Systems” as per DOS/ ASTM/PAS68 /IWA 14:2013 standards with minimum K4 crash rating (Individual bollard should be physically crash tested from reputed testing agency) . Bollards should be of minimum 900 mm height and 275 mm dia made up of heavy steel cylindrical weldment. The bollards should have an Axle load bearing capacity of Road / Base plate of minimum 20 tons with a provision of Operational alert with Blinking LED, Audio signal during operation along with all other accessories like provision of Manual operation during power off, Hydraulic Power Pack / Unit with accumulator, safety interlock detector and Control panel having incomer MCCB of suitable rating , control and logic circuit placed inside IP66 weather proof enclosure, with lock and key arrangement. The enclose should be equipped with LED Light at the Top indicating serviceability of electric systems. Work includes all civil and electrical works each as excavation of existing PQC / bitumen road, disposal of excavated material, fixing the bollards systems, concrete work and making good the some after installation of bollards, provision of Self priming sump pump of suitable rating to drain the accumulated water, supply & laying of cables in suitable HDPE/DWC/GI Pipes (upto 30 Meter) and interconnection, complete as per the technical specification and as per directions and to the complete satisfaction of the Engineer-in-charge. (Cost includes each and every item mentioned above.) A) No of Bollards in Combination- 06 Bollards | 2.00 | JOB |  | 1950000.00 | 3900000.00 | 2000000.00 | 4000000.00 | 2200000.00 | 4400000.00 | 1953000.00 | 3906000.00 | 3900000.00 | Neptune Automatic Pvt. Ltd.
2.00 | Supply, Installation, Testing and Commissioning of “Crash Rated Electro- Hydraulic Bollard Systems” as per DOS/ ASTM/PAS68 /IWA 14:2013 standards with minimum K4 crash rating (Individual bollard should be physically crash tested from reputed testing agency) . Bollards should be of minimum 900 mm height and 275 mm dia made up of heavy steel cylindrical weldment. The bollards should have an Axle load bearing capacity of Road / Base plate of minimum 20 tons with a provision of Operational alert with Blinking LED, Audio signal during operation along with all other accessories like provision of Manual operation during power off, Hydraulic Power Pack / Unit with accumulator, safety interlock detector and Control panel having incomer MCCB of suitable rating , control and logic circuit placed inside IP66 weather proof enclosure, with lock and key arrangement. The enclose should be equipped with LED Light at the Top indicating serviceability of electric systems. Work includes all civil and electrical works each as excavation of existing PQC / bitumen road, disposal of excavated material, fixing the bollards systems, concrete work and making good the some after installation of bollards, provision of Self priming sump pump of suitable rating to drain the accumulated water, supply & laying of cables in suitable HDPE/DWC/GI Pipes (upto 30 Meter) and interconnection, complete as per the technical specification and as per directions and to the complete satisfaction of the Engineer-in-charge. (Cost includes each and every item mentioned above.} A) No of Bollards in Combination- 03 Bollards | 2.00 | JOB |  | 975000.00 | 1950000.00 | 1250000.00 | 2500000.00 | 1250000.00 | 2500000.00 | 976500.00 | 1953000.00 | 1950000.00 | Neptune Automatic Pvt. Ltd.
3.00 | Supply, Installation, Testing and Commissioning of “Crash Rated Electro- Hydraulic tyre killer" of blocking width of minimum 3.0 meter . The system shall consist of hydraulic automatic spike barrier made of galvanized steel . The spike should be of a nominal dia of 25mm, with spacing between spikes not more then 200 mm at an angle of 60 , suitable to work on 230V / 415V, 50Hz AC supply along with all other accessories like provision of Manual Operation during power off, Hydraulic Power Pack / Unit with accumulator, safety interlock detector and Control panel having incomer MCCB of suitable rating, control and logic circuit placed inside IP66 weather proof enclosure, with lock and key arrangement. The enclose should be equipped with LED Light at the Tope indicating serviceability of electric systems. Work includes all civil and electrical works such as excavation of existing PQC / bitumen road, disposal of excavated material, fixing the Spike systems, concrete work and making good the same after installation of Spike arrestor, provision of Self priming sump pump of suitable rating to drain the accumulated water, supply & laying of cables in suitable HDPE/ DWC/ GI Pipes (upto 30 Meter) and interconnection, complete as per the technical specification and as per directions and to the complete satisfaction of the Engineer-in-charge. (Cost includes each and every item mentioned above). | 4.00 | JOB |  | 280000.00 | 1120000.00 | 500000.00 | 2000000.00 | 325000.00 | 1300000.00 | 405500.00 | 1622000.00 | 1120000.00 | Neptune Automatic Pvt. Ltd.
4.00 | Supply, Installation, Testing and Commissioning of “Crash Rated Electro- Hydraulic tyre killer" of blocking width of minimum 7.0 meter . The system shall consist of hydraulic automatic spike barrier made of galvanized steel . The spike should be of a nominal dia of 25mm, with spacing between spikes not more then 200 mm at an angle of 60 , suitable to work on 230V / 415V, 50Hz AC supply along with all other accessories like provision of Manual Operation during power off, Hydraulic Power Pack / Unit with accumulator, safety interlock detector and Control panel having incomer MCCB of suitable rating, control and logic circuit placed inside IP66 weather proof enclosure, with lock and key arrangement. The enclose should be equipped with LED Light at the Tope indicating serviceability of electric systems. Work includes all civil and electrical works such as excavation of existing PQC / bitumen road, disposal of excavated material, fixing the Spike systems, concrete work and making good the same after installation of Spike arrestor, provision of Self priming sump pump of suitable rating to drain the accumulated water, supply & laying of cables in suitable HDPE/ DWC/ GI Pipes (upto 30 Meter) and interconnection, complete as per the technical specification and as per directions and to the complete satisfaction of the Engineer-in-charge. (Cost includes each and every item mentioned above). | 2.00 | JOB |  | 430000.00 | 860000.00 | 800000.00 | 1600000.00 | 525000.00 | 1050000.00 | 585500.00 | 1171000.00 | 860000.00 | Neptune Automatic Pvt. Ltd.
5.00 | Supplying, installing,testing and commissioning, Automated Metal Boom Barrier of approved make and quality including barrier aluminium bar 4000 mm long with mobile support, 24V DC motor with control unit in box, double built in LED flashing light, double spring to counter balance movement, entire body of unit and all aluminium work finished in UV resistant epoxy powder coating in approved shade, all accessories such as gears and levers, encoder for obstacle detection, manual lock release feature by key, three station push button, pair of photocells with anodised aluminium vertical mounting, built in control panel & motor, key operated lever release system with a cover plate, rubber end plug for aluminium bar, barrier cabinet, barrier mounting base etc. Work include all the necessary minor civil work if required. Supply & laying of cables of suitable rating in suitable HDPE/ DWC/ GI Pipes (upto 30 Meter) and interconnection complete as per site requirement , technical specifications and as per directions and to the complete satisfaction of the Engineer-in-charge. | 12.00 | Each |  | 50000.00 | 600000.00 | 90000.00 | 1080000.00 | 125000.00 | 1500000.00 | 63500.00 | 762000.00 | 600000.00 | Neptune Automatic Pvt. Ltd.
6.00 | Supply and fixing of 4 ways surface/ recess mounting, vertical type, 415 volts, TPN MCB distribution board of sheet steel, dust protected, duly powder painted, inclusive of 250 Amp tinned copper bus bar, common neutral link, earth bar, din bar for mounting MCB's and MCCB as incomer (but without MCB's and MCCB as incomer) as required. | 4.00 | JOB |  | 75000.00 | 300000.00 | 35000.00 | 140000.00 | 7345.00 | 29380.00 | 6500.00 | 26000.00 | 26000.00 | Swaraj Secutech Pvt Ltd
7.00 | Supply of 3.5 core ,50 sq.mm of XPLE insulated PVC sheathed ,aluminium conductor armoured power cable of 1.1 KV grade conforming to IS: 7098 (Part -I),1988 ammended upto date | 1600.00 | Meter |  | 355.00 | 568000.00 | 345.00 | 552000.00 | 300.00 | 480000.00 | 400.00 | 640000.00 | 480000.00 | FORTUNA CONTROL AND AUTOMATIONS PVT LTD
8.00 | Providing and fixing following rating and breaking capacity MCCB with thermomagnetic release and terminal spreaders in existing cubicle panel board including drilling holes in cubicle panel, making connections, etc. as required. 63 Amp 16 KA 4P MCCB | 4.00 | Each |  | 2500.00 | 10000.00 | 5500.00 | 22000.00 | 6200.00 | 24800.00 | 12000.00 | 48000.00 | 10000.00 | Neptune Automatic Pvt. Ltd.
9.00 | Supplying and fixing 6 amps to 32 amps rating, 240 volts, 10 kA, “C” curve, single pole miniature circuit breaker suitable for inductive load in the existing MCB DB complete with connections, testing and commissioning etc. as required. | 12.00 | Each |  | 1200.00 | 14400.00 | 2000.00 | 24000.00 | 155.00 | 1860.00 | 600.00 | 7200.00 | 1860.00 | FORTUNA CONTROL AND AUTOMATIONS PVT LTD
10.00 | Supplying and fixing 32 amps rating, 415 volts, 10 kA, “C” curve, 3 Pole miniature circuit breaker suitable for inductive load in the existing MCB DB complete with connections, testing and commissioning etc. as required. | 6.00 | Each |  | 1200.00 | 7200.00 | 6000.00 | 36000.00 | 870.00 | 5220.00 | 1200.00 | 7200.00 | 5220.00 | FORTUNA CONTROL AND AUTOMATIONS PVT LTD
11.00 | Supplying and fixing single pole blanking plate in the existing MCB DB complete etc. as required. | 20.00 | Each |  | 1200.00 | 24000.00 | 600.00 | 12000.00 | 25.00 | 500.00 | 2900.00 | 58000.00 | 500.00 | FORTUNA CONTROL AND AUTOMATIONS PVT LTD
12.00 | Supplying & laying of PE80, PN6, 63 mm dia HDPE pipe ISI marked as per IS: 4984/2016 with latest amendment up to date along with all necessary accessories like coupler and other required accessories etc. direct in ground (750mm below ground level) including excavation and refilling the trench complete as required. | 1300.00 | Meter |  | 260.00 | 338000.00 | 250.00 | 325000.00 | 90.00 | 117000.00 | 1125.00 | 1462500.00 | 117000.00 | FORTUNA CONTROL AND AUTOMATIONS PVT LTD
13.00 | Laying of one number PVC insulated and PVC sheathed / XLPE power cable of 1 . 1 KV grade of following size in existing Hume pipe/HDPE Pipe/GI Pipe etc as required. Above 35 sq. mm and upto 95 Sq mm. | 1300.00 | Meter |  | 100.00 | 130000.00 | 70.00 | 91000.00 | 80.00 | 104000.00 | 900.00 | 1170000.00 | 91000.00 | S Aditya Impex Pvt Ltd
14.00 | Laying and fixing of one number PVC insulated and PVC sheathed / XLPE power cable of 1.1 KV grade of following size on wall surface/recess/existing cable tray as required. Above 35 sq. mm and upto 95 Sq mm. | 300.00 | Meter |  | 100.00 | 30000.00 | 70.00 | 21000.00 | 150.00 | 45000.00 | 800.00 | 240000.00 | 21000.00 | S Aditya Impex Pvt Ltd
15.00 | Supplying and making end termination with brass compression gland and aluminium lugs for following size of PVC insulated and PVC sheathed / XLPE aluminium conductor cable of 1.1 KV grade as required. 3.5 X 50 sq. mm . | 8.00 | Each |  | 1700.00 | 13600.00 | 4000.00 | 32000.00 | 655.00 | 5240.00 | 1200.00 | 9600.00 | 5240.00 | FORTUNA CONTROL AND AUTOMATIONS PVT LTD
16.00 | Supplying and making straight through joint with cast resin compound including ferrules and other jointing materials for following size of PVC insulated and PVC sheathed / XLPE aluminium conductor cable of 1.1 KV grade as required. 3.5 X 50 sq. mm . | 2.00 | Each |  | 4500.00 | 9000.00 | 3000.00 | 6000.00 | 1000.00 | 2000.00 | 4800.00 | 9600.00 | 2000.00 | FORTUNA CONTROL AND AUTOMATIONS PVT LTD
17.00 | Supply ,Installation,testing & commissioning of advance maintenance free Chemical Gel Earthing of Dual Pipe Technology (GI) of 3mtr longh 50mm dia of outer shell (MS) with the 25mm dia inner shell (MS) of 80-100 microns galvanized earth electrode filled with highly conducting metallic compounds with the permanent sealing at both the ends with the lead terminal of 32X10mm size at the top along with 50 Kgs of Chemical mixture of Resistance Lowering Grounding Minerals. The loss on ignition by mass of the chemical compound shall be less than 20%. The Chemical compound should be tested and certified by any International accredited or BIS( Bureau of Indian Standards) accredited laboratory. The earth electrode shall be dully tested & certifed by CPRI (Central Power Research Institute), Govt. of India. The chemical earth electrode manufacturers should be an ISO 9001:2008 & ISO 14001: 2004 certified organization. The Earth pit should be covered with heavy duty polyplastic weather proof chamber etc. as required & approved by the Engineer in Charge. | 8.00 | Set |  | 60000.00 | 480000.00 | 25000.00 | 200000.00 | 2100.00 | 16800.00 | 38000.00 | 304000.00 | 16800.00 | FORTUNA CONTROL AND AUTOMATIONS PVT LTD
18.00 | Providing and fixing 25 mm X 5 mm G.I. strip on surface / recess/ existing HDPE Pipe/existing GI Pipe for connections etc. as required. | 200.00 | Meter |  | 100.00 | 20000.00 | 100.00 | 20000.00 | 120.00 | 24000.00 | 600.00 | 120000.00 | 20000.00 | Neptune Automatic Pvt. Ltd., S Aditya Impex Pvt Ltd
19.00 | All Inclusive Comprehensive Maintenance Contract of each 06 combination Crash Rated Electro- Hydraulic Bollard Systems mentioned at BOQ Item No.1.00 after completion of One year Defect Liability Period.
19.01 | 1st year after DLP. | 2.00 | Job/Year |  | 85000.00 | 160378.00 | 80000.00 | 150944.00 | 132500.00 | 250001.00 | 117180.00 | 221095.22 | 150944.00 | S Aditya Impex Pvt Ltd
19.02 | 2nd year after DLP. | 2.00 | Job/Year |  | 85000.00 | 151300.00 | 90000.00 | 160200.00 | 132500.00 | 235850.00 | 126945.00 | 225962.10 | 151300.00 | Neptune Automatic Pvt. Ltd.
19.03 | 3rd year after DLP. | 2.00 | Job/Year |  | 85000.00 | 142732.00 | 100000.00 | 167920.00 | 132500.00 | 222494.00 | 136710.00 | 229563.43 | 142732.00 | Neptune Automatic Pvt. Ltd.
19.04 | 4th year after DLP. | 2.00 | Job/Year |  | 85000.00 | 134657.00 | 110000.00 | 174262.00 | 132500.00 | 209906.50 | 146475.00 | 232045.70 | 134657.00 | Neptune Automatic Pvt. Ltd.
19.05 | 5th year after DLP. | 2.00 | Job/Year |  | 85000.00 | 127041.00 | 120000.00 | 179352.00 | 132500.00 | 198034.50 | 156240.00 | 233516.30 | 127041.00 | Neptune Automatic Pvt. Ltd.
20.00 | All Inclusive Comprehensive Maintenance Contract of each 03 combination Crash Rated Electro- Hydraulic Bollard Systems mentioned in BOQ Item No. 2.00 after completion of One year Defect Liability Period.
20.01 | 1st year after DLP. | 2.00 | Job/Year |  | 43000.00 | 81132.40 | 60000.00 | 113208.00 | 75000.00 | 141510.00 | 58590.00 | 110547.61 | 81132.40 | Neptune Automatic Pvt. Ltd.
20.02 | 2nd year after DLP. | 2.00 | Job/Year |  | 43000.00 | 76540.00 | 65000.00 | 115700.00 | 75000.00 | 133500.00 | 63472.50 | 112981.05 | 76540.00 | Neptune Automatic Pvt. Ltd.
20.03 | 3rd year after DLP. | 2.00 | Job/Year |  | 43000.00 | 72205.60 | 70000.00 | 117544.00 | 75000.00 | 125940.00 | 68355.00 | 114781.72 | 72205.60 | Neptune Automatic Pvt. Ltd.
20.04 | 4th year after DLP. | 2.00 | Job/Year |  | 43000.00 | 68120.60 | 75000.00 | 118815.00 | 75000.00 | 118815.00 | 73237.50 | 116022.85 | 68120.60 | Neptune Automatic Pvt. Ltd.
20.05 | 5th year after DLP. | 2.00 | Job/Year |  | 43000.00 | 64267.80 | 80000.00 | 119568.00 | 75000.00 | 112095.00 | 78120.00 | 116758.15 | 64267.80 | Neptune Automatic Pvt. Ltd.
21.00 | All Inclusive Comprehensive Maintenance Contract of each 3.0 meter Crash Rated Electro- Hydraulic tyre killer mentioned in BOQ Item No.3.00 after completion of One year Defect Liability Period.
21.01 | 1st year after DLP. | 4.00 | Job/Year |  | 12000.00 | 45283.20 | 30000.00 | 113208.00 | 28750.00 | 108491.00 | 24330.00 | 91811.69 | 45283.20 | Neptune Automatic Pvt. Ltd.
21.02 | 2nd year after DLP. | 4.00 | Job/Year |  | 12000.00 | 42720.00 | 35000.00 | 124600.00 | 28750.00 | 102350.00 | 26357.50 | 93832.70 | 42720.00 | Neptune Automatic Pvt. Ltd.
21.03 | 3rd year after DLP. | 4.00 | Job/Year |  | 12000.00 | 40300.80 | 40000.00 | 134336.00 | 28750.00 | 96554.00 | 28385.00 | 95328.18 | 40300.80 | Neptune Automatic Pvt. Ltd.
21.04 | 4th year after DLP. | 4.00 | Job/Year |  | 12000.00 | 38020.80 | 45000.00 | 142578.00 | 28750.00 | 91091.50 | 30412.50 | 96358.97 | 38020.80 | Neptune Automatic Pvt. Ltd.
21.05 | 5th year after DLP. | 4.00 | Job/Year |  | 12000.00 | 35870.40 | 50000.00 | 149460.00 | 28750.00 | 85939.50 | 32440.00 | 96969.65 | 35870.40 | Neptune Automatic Pvt. Ltd.
22.00 | All Inclusive Comprehensive Maintenance Contract of each 7.0 meter Crash Rated Electro- Hydraulic tyre killer mentioned in BOQ Item No. 4.00 after completion of One year Defect Liability Period.
22.01 | 1st year after DLP. | 2.00 | Job/Year |  | 12000.00 | 22641.60 | 40000.00 | 75472.00 | 32500.00 | 61321.00 | 34830.00 | 65717.24 | 22641.60 | Neptune Automatic Pvt. Ltd.
22.02 | 2nd year after DLP. | 2.00 | Job/Year |  | 12000.00 | 21360.00 | 45000.00 | 80100.00 | 32500.00 | 57850.00 | 37732.50 | 67163.85 | 21360.00 | Neptune Automatic Pvt. Ltd.
22.03 | 3rd year after DLP. | 2.00 | Job/Year |  | 12000.00 | 20150.40 | 50000.00 | 83960.00 | 32500.00 | 54574.00 | 40635.00 | 68234.29 | 20150.40 | Neptune Automatic Pvt. Ltd.
22.04 | 4th year after DLP. | 2.00 | Job/Year |  | 12000.00 | 19010.40 | 55000.00 | 87131.00 | 32500.00 | 51486.50 | 43537.50 | 68972.11 | 19010.40 | Neptune Automatic Pvt. Ltd.
22.05 | 5th year after DLP. | 2.00 | Job/Year |  | 12000.00 | 17935.20 | 60000.00 | 89676.00 | 32500.00 | 48574.50 | 46440.00 | 69409.22 | 17935.20 | Neptune Automatic Pvt. Ltd.
23.00 | All Inclusive Comprehensive Maintenance Contract of each 4000 mm long Automatic Boom Barrier mentioned in BOQ Item No.5.00 after completion of One year Defect Liability Period.
23.01 | 1st year after DLP. | 12.00 | Job/Year |  | 4000.00 | 45283.20 | 10000.00 | 113208.00 | 6800.00 | 76981.44 | 3810.00 | 43132.25 | 43132.25 | Swaraj Secutech Pvt Ltd
23.02 | 2nd year after DLP. | 12.00 | Job/Year |  | 4000.00 | 42720.00 | 12500.00 | 133500.00 | 6800.00 | 72624.00 | 4127.50 | 44081.70 | 42720.00 | Neptune Automatic Pvt. Ltd.
23.03 | 3rd year after DLP. | 12.00 | Job/Year |  | 4000.00 | 40300.80 | 15000.00 | 151128.00 | 6800.00 | 68511.36 | 4445.00 | 44784.26 | 40300.80 | Neptune Automatic Pvt. Ltd.
23.04 | 4th year after DLP. | 12.00 | Job/Year |  | 4000.00 | 38020.80 | 17500.00 | 166341.00 | 6800.00 | 64635.36 | 4762.50 | 45268.52 | 38020.80 | Neptune Automatic Pvt. Ltd.
23.05 | 5th year after DLP. | 12.00 | Job/Year |  | 4000.00 | 35870.40 | 20000.00 | 179352.00 | 6800.00 | 60979.68 | 5080.00 | 45555.41 | 35870.40 | Neptune Automatic Pvt. Ltd.
| Total in Figures |  |  |  |  | 11958062.40 |  | 15902563.00 |  | 14455909.84 |  | 16265994.17
Lowest Amount Quoted BY: Neptune Automatic Pvt. Ltd.(11958062.40)

## BOQ Summary
BOQ Summary Details Tender Title: Provision of Boom Barriers Tyre Killers and Hydraulic Bollards at various locations at Jabalpur Airport Jabalpur Madhya Pradesh Tender ID: 2023_AAI_156448_1
Sheet Name | Sl.No | Bidder Name | Amount | Bid Rank
BoQ1 | 1 | Neptune Automatic Pvt. Ltd. | 11958062.40 | L1
| 2 | FORTUNA CONTROL AND AUTOMATIONS PVT LTD | 14455909.84 | L2
| 3 | S Aditya Impex Pvt Ltd | 15902563.00 | L3
| 4 | Swaraj Secutech Pvt Ltd | 16265994.17 | L4