## BoQ1
Government eProcurement System Created By: Prem Chand Khandelwal Created Date/Time: 11-Aug-2023 03:33 PM Tender Title: Annual rate contact for Wooden flooring Works at R.G. Bhawan and its annex buildings, New Delhi for the year 2023-24 Tender ID: 2023_AAI_156774_1
Tender Inviting Authority: Asstt. General Manager (Engg.-Civil)-IMU
Name of Work: Annual rate contact for Wooden flooring Works at R.G. Bhawan and its annex buildings, New Delhi for the year 2023-24
Contract No: (2023_AAI_156774_1)
SCHEDULE OF WORK / ITEM(S)
Sl.No | Description of Work / Item(s) | No.of Qty | Units | Estimated Rate | Unique Floorng(GSTN-07AAAFU0045M1Z8) |  | SAMTA INTERIORS(GSTN-07AALPB7815K1ZJ)
[5 empty] | Rate | Amount | Rate | Amount | L1 Amount | L1 Vendor
1.00 | Providing and fixing (10+2) mm thick SCHEIT / EPITOME / PERGO / UNITEX click Laminate Flooring/Skirting having an inbuilt 2 mm Sound block SC backing - class of use 23/33, wear Resistance AC-5, Impact Residence-IC 3, (as per EN13329), Top surface having a MLC (Multi Layer Composite) High Pressure Laminate, top surface treated with (Aluminium Oxide) surface guard & on the top of high density fiber board substrate specially development core having smart lock Tounge and Groove joints to secure long lasting joint. The edge of Tounge and groove planks duly impregnated with paraffin. The approved decor planks to be placed on Upnderlay-0.2mm thick Alkali resistant Polyethelene sheet 2mm EPU foam to resist any moisture movement from the sub floor and secure floating floor installation as per the direction, satisfaction and shades approved by the Engineer-in-charge (Note:- The item includes removal of existing wooden flooring if required, rectification of undulation. nothing shall be paid extra on this account). | 30.00 | Sqm |  | 3300.00 | 99000.00 | 3500.00 | 105000.00 | 99000.00 | Unique Floorng
2.00 | Providing and Fixing 8mm thick SCHEIT / EPITOME / PERGO / UNITEX Click Laminate Flooring/Skirting-Class of use 23/32, wear Resistance AC-4, Impact Residence-IC 2, (as per En13329), Top surface having MLC (Multi Layer Composite) High pressure Laminate, top surface treated with (Aluminum Oxide) surface guard & on the top of high Density fiber board substrate specially development core having smart lock Tounge and groove joints to secure long lasting joints. The edge of tounge and groove of planks duly impregnated with paraffin. The approved decor planks to be placed on upnderlay-0.2mm thick Alkali resistant Polyethelene sheet and 2mm EPU foam to resist any moisture movement from the sub floor and secure floating installation as per the direction satisfaction and shades approved by the Engineer-in-charge. (Items includes removing of existing wooden flooring where ever required). | 650.00 | Sqm |  | 2100.00 | 1365000.00 | 2200.00 | 1430000.00 | 1365000.00 | Unique Floorng
3.00 | Supplying & Fixing of Schiet bohemia/Pergo/Falco plank engineered hard wood flooring of plank size of minimum 1800 mmX120mmX15mm with the top veneer of min 3mm hardwood on multilayer ply with chick locking and micro-beveled edges as per the direction, satisfaction and shades approved by the Engineer-in-charge (Items includes removing of existing wooden flooring wherever required). | 50.00 | Sqm |  | 8750.00 | 437500.00 | 9000.00 | 450000.00 | 437500.00 | Unique Floorng
4.00 | Providing and placing at site SCHEIT / EPITOME / PERGO / UNITEX wooden beading of size 25X25mm to match with flooring as per manufacture specification and direction of Engineer-in-charge. | 200.00 | Mtr. |  | 160.00 | 32000.00 | 180.00 | 36000.00 | 32000.00 | Unique Floorng
5.00 | Providing and fixing at site SCHEIT / EPITOME / PERGO / UNITEX wooden door profile to match with flooring as per manufactures specification and direction of Engineer-in-charge. | 90.00 | Mtr. |  | 610.00 | 54900.00 | 650.00 | 58500.00 | 54900.00 | Unique Floorng
6.00 | Providing & Fixing of THERMORY PINE C92 wood Panels of size 140 mm (Breadth) X 20 mm (thickness) X 2400 mm to 5100 mm (length) of make BRENSTOL OU/Kebony/Perennial wood installed on a frame made of Hollow Aluminum Channels (Size 25mm X 50 mm) at a distance of 450-600 mm. The aluminum frame will be leveled and undulation of wall will be adjusted by filling with wood in the aluminum channels. THERMORY PINE C92 wood Panels are then to be fixed over the aluminum channel with the help of SS B1 THERMORY FASTNERS & SS Screws. The screws should not be visible after finishing. The fixed THERMORY PINE c92 Wooden panel surface will be finished with Exterior oil based coatings from CUTEK, Australia in the desired stain. This item includes all cost i.e. duty, taxes, installation, transportation, wastage, labour and T&P required for the job etc. | 70.00 | Sqm |  | 6400.00 | 448000.00 | 6800.00 | 476000.00 | 448000.00 | Unique Floorng
7.00 | Providing & Fixing of SCHEIT / EPITOME / PERGO / UNITEX Designer 100 mm width Readymade Skirting of MDF in10 mm thickness matching to the shade of flooring as per manufactures specification and direction of Engineer-in-charge. | 200.00 | Mtr. |  | 450.00 | 90000.00 | 500.00 | 100000.00 | 90000.00 | Unique Floorng
8.00 | Deduct for taking away of any type of wooden laminate flooring/skirting etc and the like received from dismantling. The material so received shall be the property of the contractor after dismantling duly weighed/measured before removing from the site in the presence of Engineer-in-charge or his Authorized representative all complete. | 630.00 | Sqm |  | 50.00 | -31500.00 | 40.00 | -25200.00 | -31500.00 | Unique Floorng
9.00 | Deduct for taking away of any type of Engineered wood Flooring etc and the like received from dismantling. The material so received shall be the property of the contractor after dismantling duly weighed/measured before removing from the site in the presence of Engineer-in-charge or his Authorized representative all complete. | 50.00 | Sqm |  | 60.00 | -3000.00 | 50.00 | -2500.00 | -3000.00 | Unique Floorng
| Total in Figures |  |  |  |  | 2491900.00 |  | 2627800.00
Lowest Amount Quoted BY: Unique Floorng(2491900.00)

## BOQ Summary
BOQ Summary Details Tender Title: Annual rate contact for Wooden flooring Works at R.G. Bhawan and its annex buildings, New Delhi for the year 2023-24 Tender ID: 2023_AAI_156774_1
Sheet Name | Sl.No | Bidder Name | Amount | Bid Rank
BoQ1 | 1 | Unique Floorng | 2491900.00 | L1
| 2 | SAMTA INTERIORS | 2627800.00 | L2