## BoQ1
Government eProcurement System Created By: Shobhit Krishna Created Date/Time: 10-Aug-2023 05:39 PM Tender Title: Construction of perimeter road for movement of emergency vehicles/CFTs , strengthening and widening of culvert and repairs of operational boundary wall in uncontrolled area at M.P. Airport, Udaipur Tender ID: 2023_AAI_157248_1
Tender Inviting Authority: Asstt. Gen. Manager(Engg.-Civil), AAI, M.P. Airport, Udaipur
Name of Work: Construction of perimeter road for movement of emergency vehicles/CFTs , strengthening & widening of culvert and repairs of operational boundary wall in uncontrolled area at M.P. Airport, Udaipur
Contract No: AAI/UDR/AGM(E-C)/W-134/22-23/
SCHEDULE OF WORK / ITEM(S)
Sl.No | Description of Work / Item(s) | No.of Qty | Units | Estimated Rate | RAJIV KUMAR CONTRACTOR(GSTN-NA) |  | Hardayal Constructions and Projects LLP(GSTN-NA)
[5 empty] | Rate | Amount | Rate | Amount | L1 Amount | L1 Vendor
1.00 | Preparation and consolidation of sub grade with power road roller of 8 to 12 tonne capacity after excavating earth to an average of 22.5 cm depth, dressing to camber and consolidating with road roller including making good the undulations etc. and re-rolling the sub grade and disposal of surplus earthwith lead upto 50 metres. | 13140.00 | Sqm | 0.00 | 50.00 | 657000.00 | 80.00 | 1051200.00 | 657000.00 | RAJIV KUMAR CONTRACTOR
2.00 | Earth work in excavation by mechanical means (Hydraulic excavator)/manual means over areas (exceeding 30 cm in depth, 1.5 m in width as well as 10 sqm on plan) including getting out and disposal of excavated earth lead upto 50 m and lift upto 1.5 m, as directed by Engineer-in-charge. All kinds of soil | 1043.00 | Cum | 0.00 | 100.00 | 104300.00 | 90.00 | 93870.00 | 93870.00 | Hardayal Constructions and Projects LLP
3.00 | Earth work in excavation by mechanical means (Hydraulic excavator)/ manual means over areas (exceeding 30 cm in depth, 1.5 m in width as well as 10 sqm on plan) including getting out and disposal of excavated earth lead upto 50 m and lift upto 1.5 m, as directed by Engineer-incharge Ordinary rock | 522.00 | Cum | 0.00 | 800.00 | 417600.00 | 150.00 | 78300.00 | 78300.00 | Hardayal Constructions and Projects LLP
4.00 | Earth work in excavation by mechanical means (Hydraulic excavator)/ manual means over areas (exceeding 30 cm in depth, 1.5 m in width as well as 10 sqm on plan) including getting out and disposal of excavated earth lead upto 50 m and lift upto 1.5 m, as directed by Engineer-incharge Hard rock (blasting prohibited) | 174.00 | Cum | 0.00 | 1500.00 | 261000.00 | 450.00 | 78300.00 | 78300.00 | Hardayal Constructions and Projects LLP
5.00 | Carriage of materials by Mechanical Transport including loading,unloading and stacking lead upto 5km. Earth | 2000.00 | Cum | 0.00 | 50.00 | 100000.00 | 100.00 | 200000.00 | 100000.00 | RAJIV KUMAR CONTRACTOR
6.00 | Filling available excavated earth (excluding rock) in trenches, plinth,sides of foundations etc. in layers not exceeding 20cm in depth, consolidating each deposited layer by ramming and watering, lead up to 50 m and lift upto 1.5 m. | 378.00 | Cum | 0.00 | 100.00 | 37800.00 | 150.00 | 56700.00 | 37800.00 | RAJIV KUMAR CONTRACTOR
7.00 | Carriage of materials by Mechanical Transport including loading,unloading and stacking lead upto 5km. Excavated rock | 696.00 | Cum | 0.00 | 50.00 | 34800.00 | 150.00 | 104400.00 | 34800.00 | RAJIV KUMAR CONTRACTOR
8.00 | Providing, laying, spreading and compacting graded stone aggregate (size range 53 mm to 0.075 mm ) to wet mix macadam (WMM) specification including premixing the material with water at OMC in for all leads & lifts, laying in uniform layers with mechanical paverfinisher in sub- base / base course on well prepared surface and compacting with vibratory roller of 8 to 10 tonne capacity to achieve the desired density, complete as per specifications and directions of Engineer-in-Charge. | 2628.00 | Cum | 0.00 | 2800.00 | 7358400.00 | 1800.00 | 4730400.00 | 4730400.00 | Hardayal Constructions and Projects LLP
9.00 | Providing and laying design mix cement concrete of M-30 grade, in roads/ taxi tracks/ runways, using Ordinary Portland cement (53 Grade) content as per design mix, using coarse sand and graded stone aggregate of 40 mm nominal size in appropriate proportions as per approved & specified design criteria, providing dowel bars with sleeve/ tie bars wherever required, laying at site, spreading and compacting mechanically by using needle and surface vibrators, levelling to required slope/ camber,finishing with required texture, including steel form work with sturdy M.S. channel sections, curing, making provision for contraction/ expansion, construction & longitudinal joints (10 mm wide x 50 mm deep) by groove cutting machine, providing and filling joints with approved joint filler and sealants, complete all as per direction of Engineer-in-charge (Item of joint fillers, sealants, dowel bars with sleeve/ tie bars to be paid separately). Note:- Cement content considered in M-30 is @ 340 kg/cum. Excess/ less cement used as per design mix is payable/ recoverable separately. Cement concrete prepared with batch mixing machine | 1971.00 | Cum | 0.00 | 7500.00 | 14782500.00 | 6500.00 | 12811500.00 | 12811500.00 | Hardayal Constructions and Projects LLP
10.00 | Providing and fixing pre-moulded joint filler in expansion joints of RCC roads / CC pavements after making the joints dust free with high pressure air jet cleaners, all complete as per direction of the Engineer-in-Charge. (Pre-moulded joint fillers shall be made of bitumen hot sealing compound impregnated fibre board having impregnation more than 35%, conforming to IS:1838 for fibre board and IS: 1834 for hot sealing bitumen compound grade A.) | 3125.00 | per cm depth per cm width per metre length | 0.00 | 10.00 | 31250.00 | 4.70 | 14687.50 | 14687.50 | Hardayal Constructions and Projects LLP
11.00 | Providing and filling in position rubberized bitumen hot sealing compound for sealing of expansion joints in roads / pavements all complete as per direction of the Engineer-in-Charge. Using grade 'A' sealing compound conforming to IS: 1834 | 10962.00 | per cm depth per cm width per metre length | 0.00 | 10.00 | 109620.00 | 5.00 | 54810.00 | 54810.00 | Hardayal Constructions and Projects LLP
12.00 | Providing and laying Non Pressure NP-4 class (Heavy duty) R.C.C. pipes including collars/spigot jointed with stiff mixture of cement mortar in the proportion of 1:2 (1 cement : 2 fine sand) including testing of joints etc. complete . 450 mm dia RCC pipes | 100.00 | Metre | 0.00 | 2800.00 | 280000.00 | 2000.00 | 200000.00 | 200000.00 | Hardayal Constructions and Projects LLP
13.00 | Providing and laying Non Pressure NP-4 class (Heavy duty) R.C.C. pipes including collars/spigot jointed with stiff mixture of cement mortar in the proportion of 1:2 (1 cement : 2 fine sand) including testing of joints etc. complete . 600 mm dia RCC pipes. | 100.00 | Metre | 0.00 | 3250.00 | 325000.00 | 2500.00 | 250000.00 | 250000.00 | Hardayal Constructions and Projects LLP
14.00 | Providing and laying Non Pressure NP-4 class (Heavy duty) R.C.C. pipes including collars/spigot jointed with stiff mixture of cement mortar in the proportion of 1:2 (1 cement : 2 fine sand) including testing of joints etc. complete . 900 mm dia RCC pipes. | 50.00 | Metre | 0.00 | 3750.00 | 187500.00 | 5000.00 | 250000.00 | 187500.00 | RAJIV KUMAR CONTRACTOR
15.00 | Providing and laying in position ready mixed or site batched design mix cement concrete for plain cement concrete work; using coarse aggregate and fine aggregate derived from natural sources, Ordinary Portland cement, admixtures in recommended proportions as per IS: 9103 to accelerate / retard setting of concrete, to improve durability and workability without impairing strength; including pumping of concrete to site of laying, curing, carriage for all leads; but excluding the cost of centering, shuttering and finishing as per direction of the engineer-in-charge; for the following grades of concrete All works upto plinth level : Concrete of M25 grade with minimum cement content of 300 kg /cum | 174.00 | Cum | 0.00 | 6500.00 | 1131000.00 | 6200.00 | 1078800.00 | 1078800.00 | Hardayal Constructions and Projects LLP
16.00 | Centering and shuttering including strutting, propping etc. and removal of form work for : Retaining walls, return walls, walls (any thickness) including attached pilasters, buttresses, plinth and string courses fillets, kerbs and steps etc. | 126.00 | Sqm | 0.00 | 150.00 | 18900.00 | 250.00 | 31500.00 | 18900.00 | RAJIV KUMAR CONTRACTOR
17.00 | Providing and laying in position ready mixed or site batched design mix cement concrete for reinforced cement concrete work; using coarse aggregate and fine aggregate derived from natural sources, Ordinary Portland cement, admixtures in recommended proportions as per IS: 9103 to accelerate / retard setting of concrete, to improve durability and workability without impairing strength; including pumping of concrete to site of laying, curing, carriage for all leads; but excluding the cost of centering, shuttering, finishing and reinforcement as per direction of the engineer-in-charge; for the following grades of concrete. Concrete of M25 grade with minimum cement content of 330 kg /cum | 158.00 | Cum | 0.00 | 6800.00 | 1074400.00 | 6200.00 | 979600.00 | 979600.00 | Hardayal Constructions and Projects LLP
18.00 | Centering and shuttering including strutting, propping etc. and removal of form for Suspended floors, roofs, landings, balconies and access platform. | 270.00 | Sqm | 0.00 | 250.00 | 67500.00 | 250.00 | 67500.00 | 67500.00 | RAJIV KUMAR CONTRACTOR, Hardayal Constructions and Projects LLP
19.00 | Centering and shuttering including strutting, propping etc. and removal of form for Edges of slabs and breaks in floors and walls Above 20 cm wide | 45.00 | Sqm | 0.00 | 250.00 | 11250.00 | 250.00 | 11250.00 | 11250.00 | RAJIV KUMAR CONTRACTOR, Hardayal Constructions and Projects LLP
20.00 | Steel reinforcement for R.C.C. work including straightening, cutting, bending, placing in position and binding all complete above plinth level Thermo-Mechanically Treated bars of grade Fe-500D or more. | 23700.00 | Kg | 0.00 | 80.00 | 1896000.00 | 90.00 | 2133000.00 | 1896000.00 | RAJIV KUMAR CONTRACTOR
21.00 | Steel work welded in built up sections/ framed work, including cutting, hoisting, fixing in position and applying a priming coat of approved steel primer using structural steel etc. as required. In gratings, frames, guard bar, ladder, railings, brackets, gates and similar works | 8712.00 | Kg | 0.00 | 100.00 | 871200.00 | 120.00 | 1045440.00 | 871200.00 | RAJIV KUMAR CONTRACTOR
22.00 | Providing and fixing hard drawn steel wire fabric of size 75 x25 mm mesh or other suitable size wire mesh to be fixed & firmly anchored to the concrete surface by means of "L" shaped mild steel shear key welded with existing reinforcement including the cost of materials, labour, tool & plants as approved by Engineer-in-charge | 275.00 | Sqm | 0.00 | 500.00 | 137500.00 | 750.00 | 206250.00 | 137500.00 | RAJIV KUMAR CONTRACTOR
23.00 | Providing and applying the layer of 35 mm thick cement mortar 1:3 {1 cement: 3 coarse sand (not having more than 40% stone chips of size upto 6 mm)} with the help of shotcreting/guniting equipment etc at a pressure not less than 1 bar (100KN/m2) on outer face of wall and outer surface finished with trowel in all respect as per drawings and specifications and under the overall direction of the Engineer-in-charge. | 275.00 | Sqm | 0.00 | 400.00 | 110000.00 | 750.00 | 206250.00 | 110000.00 | RAJIV KUMAR CONTRACTOR
24.00 | Providing and laying in position cement concrete of specified grade excluding the cost of centering and shuttering - All work up to plinth level : 1:4:8 (1 Cement : 4 coarse sand (zone-III) : 8 graded stone aggregate 40 mm nominal size) | 20.00 | Cum | 0.00 | 3500.00 | 70000.00 | 5500.00 | 110000.00 | 70000.00 | RAJIV KUMAR CONTRACTOR
25.00 | Brick work with common burnt clay F.P.S. (non modular) bricks of class designation 7.5 in foundation and plinth in: Cement mortar 1:6 (1 cement : 6 coarse sand) | 20.00 | Cum | 0.00 | 6500.00 | 130000.00 | 6000.00 | 120000.00 | 120000.00 | Hardayal Constructions and Projects LLP
26.00 | Brick work with common burnt clay F.P.S. (non modular) bricks of class designation 7.5 in superstructure above plinth level up to floor V level in all shapes and sizes in : Cement mortar 1:6 (1 cement : 6 coarse sand) | 37.00 | Cum | 0.00 | 6500.00 | 240500.00 | 6500.00 | 240500.00 | 240500.00 | RAJIV KUMAR CONTRACTOR, Hardayal Constructions and Projects LLP
27.00 | Dismantling old plaster or skirting raking out joints and cleaning the surface for plaster including disposal of rubbish to the dumping ground within 50 metres lead. | 1267.00 | Sqm | 0.00 | 10.00 | 12670.00 | 25.00 | 31675.00 | 12670.00 | RAJIV KUMAR CONTRACTOR
28.00 | 12 mm cement plaster of mix :1:6 (1 cement: 6 fine sand) | 1690.00 | Sqm | 0.00 | 180.00 | 304200.00 | 160.00 | 270400.00 | 270400.00 | Hardayal Constructions and Projects LLP
29.00 | Structural steel work in single section, fixed with or without connecting plate, including cutting, hoisting, fixing in position and applying a priming coat of approved steel primer all complete. | 1944.00 | Kg | 0.00 | 90.00 | 174960.00 | 90.00 | 174960.00 | 174960.00 | RAJIV KUMAR CONTRACTOR, Hardayal Constructions and Projects LLP
30.00 | Providing and fixing up to floor five level precast cement concrete string or lacing courses, copings, bed plates, anchor blocks, plain window sills, shelves, louvers, steps, stair cases, etc., including hoisting and setting in position with cement mortar 1:3 (1 Cement : 3 coarse sand), cost of required Centering complete. 1:1.5:3 (1 cement : 1.5 coarse sand(zone-III) derived from natural sources : 3 graded stone aggregate 20mm nominal size derived from natural sources) | 15.00 | Cum | 0.00 | 7000.00 | 105000.00 | 8500.00 | 127500.00 | 105000.00 | RAJIV KUMAR CONTRACTOR
31.00 | Finishing walls with Acrylic Smooth exterior paint of required shade : New work (Two or more coat applied @ 1.67 ltr/10 sqm over and including priming coat of exterior primer applied @ 2.20 kg/10 sqm) | 4224.00 | Sqm | 0.00 | 100.00 | 422400.00 | 100.00 | 422400.00 | 422400.00 | RAJIV KUMAR CONTRACTOR, Hardayal Constructions and Projects LLP
32.00 | Providing and fixing concertina coil fencing with punched tape concertina coil 600 mm dia 10 metre openable length ( total length 90 m), having 50 nos rounds per 6 metre length, upto 3 m height of wall with existing angle iron 'Y' shaped placed 2.4m or 3.00 m apart and with 9 horizontal R.B.T. reinforced barbed wire, stud tied with G.I. staples and G.I. clips to retain horizontal, including necessary bolts or G.I. barbed wire tied to angle iron, all complete as per direction of Engineer-in-charge, with reinforced barbed tape(R.B.T.) / Spring core (2.5mm thick) wire of high tensile strength of 165 kg/ sq.mm with tape (0.52 mm thick) and weight 43.478 gm/ metre (cost of M.S. angle, C.C. blocks shall be paid separately) | 440.00 | Metre | 0.00 | 300.00 | 132000.00 | 450.00 | 198000.00 | 132000.00 | RAJIV KUMAR CONTRACTOR
33.00 | Painting with synthetic enamel paint of approved brand and manufacture to give an even shade : Two or more coats on new work | 288.00 | Sqm | 0.00 | 100.00 | 28800.00 | 120.00 | 34560.00 | 28800.00 | RAJIV KUMAR CONTRACTOR
34.00 | Providing and operating JCB with fuel, Lubricant including driver and any other expenses on this account etc complete for grading work, levelling, jungle cutting etc. in operational areas as directed by Engineer-In-Charge. | 250.00 | Per Hour | 0.00 | 1000.00 | 250000.00 | 1300.00 | 325000.00 | 250000.00 | RAJIV KUMAR CONTRACTOR
| Total in Figures |  |  |  |  | 31875050.00 |  | 27788752.50
Lowest Amount Quoted BY: Hardayal Constructions and Projects LLP(27788752.50)

## BOQ Summary
BOQ Summary Details Tender Title: Construction of perimeter road for movement of emergency vehicles/CFTs , strengthening and widening of culvert and repairs of operational boundary wall in uncontrolled area at M.P. Airport, Udaipur Tender ID: 2023_AAI_157248_1
Sheet Name | Sl.No | Bidder Name | Amount | Bid Rank
BoQ1 | 1 | Hardayal Constructions and Projects LLP | 27788752.50 | L1
| 2 | RAJIV KUMAR CONTRACTOR | 31875050.00 | L2