## BoQ1
Government eProcurement System Created By: AMIT JINDAL Created Date/Time: 27-Jul-2023 05:58 PM Tender Title: Renovation of APD Office, Visitor Waiting Area, Pantry and Toilet at Kangra Airport Tender ID: 2023_AAI_157484_1
Tender Inviting Authority: AGM (Engg-Civil), Airports Authority of India, Kangra Airport
Name of work : - Renovation of APD Office, Visitor Waiting Area, Pantry & Toilet at Kangra Airport.
Contract No Tender ID : 2023_AAI_157484_1
SCHEDULE OF WORK / ITEM(S)
Sl.No | Description of Work / Item(s) | No.of Qty | Units | Estimated Rate | SURAJ SINGH SALATHIA(GSTN-02AIQPS0851H1Z7) |  | Anil Kumar Sharma(GSTN-01AIWPS0647K1ZU) |  | M/S MEHRAJ UD DIN RATHER(GSTN-NA)
[5 empty] | Rate | Amount | Rate | Amount | Rate | Amount | L1 Amount | L1 Vendor
1.00 | Providing & fixing in position Phenol bonded Bamboowood flooring with planks of sizes 14mm thick, minimum 1800mm length and minimum 100 mm wide, in approved colour, texture and finish, having Performance Appraisal Certificate (PAC) issued by Building Materials & Technology Promotion Council (BMTPC). The flooring shall be fixed with tongue and groove interlocking system, with underlayment of 4mm thick expanded polyethylene foam sheets having density 40kg/cum, over prepared surface with necessary quarter round planks of size 1900mm x 18mm and door reducer of size 1900mm x 44mm, wherever required. The bamboowood planks shall have minimum density of 1000 Kg/cum & minimum Hardness 1000 Kgf. with Eco friendly UV coating, all complete as per direction of the Engineer in-charge. | 85.00 | sqm | 0.00 | 5200.00 | 442000.00 | 3950.00 | 335750.00 | 3600.00 | 306000.00 | 306000.00 | M/S MEHRAJ UD DIN RATHER
2.00 | Providing & fixing in position Phenol bonded Bamboo wood panelling of 10mm thick, in 25 to 40 mm thick panelled or panelled & glazed shutters for doors, windows, clerestorey windows, in approved colour, texture & finish. The bamboowood planks shall have minimum density of 1000 Kg/cum & minimum Hardness 1000 Kgf. The panels shall have profiled interlocking system locked in place with bamboo pins all complete as per direction of the Engineer in-charge. (area of opening for panel inserts excluding portion inside grooves or rebates to be measured) | 25.00 | sqm | 0.00 | 5200.00 | 130000.00 | 2400.00 | 60000.00 | 2800.00 | 70000.00 | 60000.00 | Anil Kumar Sharma
3.00 | Providing and laying vitrified floor tiles in different sizes (thickness to be specified by the manufacturer) with water absorption less than 0.08% and conforming to IS: 15622, of approved make, in all colours and shades, laid on 20mm thick cement mortar 1:4 (1 cement : 4 coarse sand), jointing with grey cement slurry @ 3.3 kg/ sqm including grouting the joints with white cement and matching pigments etc., complete. Size of Tile 600x600 mm | 15.00 | sqm | 0.00 | 1100.00 | 16500.00 | 950.00 | 14250.00 | 1100.00 | 16500.00 | 14250.00 | Anil Kumar Sharma
4.00 | Providing and fixing 18 mm thick gang saw cut, mirror polished, premoulded and prepolished, machine cut for kitchen platforms, vanity counters, window sills, facias and similar locations of required size, approved shade, colour and texture laid over 20 mm thick base cement mortar 1:4 (1 cement : 4 coarse sand), joints treated with white cement, mixed with matching pigment, epoxy touch ups, including rubbing, curing, moulding and polishing to edges to give high gloss finish etc. complete at all levels.(Granite for white grey colour or Equivalent) Area of slab upto 0.50 sqm | 15.00 | sqm | 0.00 | 3000.00 | 45000.00 | 2950.00 | 44250.00 | 3500.00 | 52500.00 | 44250.00 | Anil Kumar Sharma
5.00 | Providing and fixing Ist quality ceramic glazed wall tiles conforming to IS: 15622 (thickness to be specified by the manufacturer), of approved make, in all colours, shades except burgundy, bottle green, black of any size as approved by Engineer-in-Charge, in skirting, risers of steps and dados, over 12 mm thick bed of cement mortar 1:3 (1 cement : 3coarse sand) and jointing with grey cement slurry @ 3.3kg per sqm, including pointing in white cement mixed with pigment of matching shade complete. | 50.00 | sqm | 0.00 | 850.00 | 42500.00 | 800.00 | 40000.00 | 1000.00 | 50000.00 | 40000.00 | Anil Kumar Sharma
6.00 | Providing and fixing false ceiling at all height including providing and fixing of frame work made of special sections, power pressed from M.S. sheets and galvanized with zinc coating of 120 gms/sqm (both side inclusive) as per IS : 277 and consisting of angle cleats of size 25 mm wide x 1.6 mm thick with flanges of 27 mm and 37mm, at 1200 mm centre to centre, one flange fixed to the ceiling with dash fastener 12.5 mm dia x 50mm long with 6mm dia bolts, other flange of cleat fixed to the angle hangers of 25x10x0.50 mm of required length with nuts & bolts of required size and other end of angle hanger fixed with intermediate G.I. channels 45x15x0.9 mm running at the spacing of 1200 mm centre to centre, to which the ceiling section 0.5 mm thick bottom wedge of 80 mm with tapered flanges of 26 mm each having lips of 10.5 mm, at 450 mm centre to centre, shall be fixed in a direction perpendicular to G.I. intermediate channel with connecting clips made out of 2.64 mm dia x 230 mm long G.I. wire at every junction, including fixing perimeter channels 0.5 mm thick 27 mm high having flanges of 20 mm and 30 mm long, the perimeter of ceiling fixed to wall/partition with the help of rawl plugs at 450 mm centre, with 25mm long dry wall screws @ 230 mm interval, including fixing of gypsum board to ceiling section and perimeter channel with the help of dry wall screws of size 3.5 x 25 mm at 230 mm c/c, including jointing and finishing to a flush finish of tapered and square edges of the board with recommended jointing compound , jointing tapes , finishing with jointing compound in 3 layers covering upto 150 mm on both sides of joint and two coats of primer suitable for board, all as per manufacturer's specification and also including the cost of making openings for light fittings, grills, diffusers, cutouts made with frame of perimeter channels suitably fixed, all complete as per drawings, specification and direction of the Engineer in Charge but excluding the cost of painting with : 12.5 mm thick tapered edge gypsum moisture resistant board | 100.00 | sqm | 0.00 | 1100.00 | 110000.00 | 1050.00 | 105000.00 | 1000.00 | 100000.00 | 100000.00 | M/S MEHRAJ UD DIN RATHER
7.00 | Finishing walls with textured exterior paint of required shade : New work (Two or more coats applied @ 3.28 ltr/10 sqm) over and including priming coat of exterior primer applied @ 2.20kg/10 sqm (Asian Paints Royale Shyne Light Grey Green Shade or Equivalent) | 150.00 | sqm | 0.00 | 100.00 | 15000.00 | 130.00 | 19500.00 | 200.00 | 30000.00 | 15000.00 | SURAJ SINGH SALATHIA
8.00 | Providing and applying white cement based putty of average thickness 1 mm, of approved brand and manufacturer, over the plastered wall surface to prepare the surface even and smooth complete. | 150.00 | sqm | 0.00 | 60.00 | 9000.00 | 100.00 | 15000.00 | 100.00 | 15000.00 | 9000.00 | SURAJ SINGH SALATHIA
9.00 | Providing and fixing ISI marked flush door shutters conforming to IS : 2202 (Part I) non-decorative type, core of block board construction with frame of 1st class hard wood and well matched commercial 3 ply veneering with vertical grains or cross bands and face veneers on both faces of shutters: 35 mm thick including ISI marked Stainless Steel butt hinges with necessary screws | 5.00 | sqm | 0.00 | 2000.00 | 10000.00 | 1900.00 | 9500.00 | 3000.00 | 15000.00 | 9500.00 | Anil Kumar Sharma
10.00 | Providing & Fixing decorative high pressure laminated sheet of plain / wood grain in gloss / matt/ suede finish with high density protective surface layer and reverse side of adhesive bonding quality conforming to IS : 2046 Type S, including cost of adhesive of approved quality. 1.0 mm thick | 10.00 | sqm | 0.00 | 600.00 | 6000.00 | 550.00 | 5500.00 | 600.00 | 6000.00 | 5500.00 | Anil Kumar Sharma
11.00 | Extra for providing lipping with 2nd class teak wood battens 25 mm minimum depth on all edges of flush door shutters (over all area of door shutter to be measured). | 5.00 | sqm | 0.00 | 300.00 | 1500.00 | 300.00 | 1500.00 | 300.00 | 1500.00 | 1500.00 | M/S MEHRAJ UD DIN RATHER, SURAJ SINGH SALATHIA, Anil Kumar Sharma
12.00 | Providing and fixing 12mm thick frameless toughened glass door shutter of approved brand and manufacture, including providing and fixing top & bottom pivot & double acting hydraulic floor spring type fixing arrangement and making necessary holes etc. for fixing required door fittings, all complete as per direction of Engineer in charge (Door handle, lock and stopper etc. to be paid separately) | 5.00 | sqm | 0.00 | 5000.00 | 25000.00 | 3500.00 | 17500.00 | 1000.00 | 5000.00 | 5000.00 | M/S MEHRAJ UD DIN RATHER
13.00 | Brick work with common burnt clay F.P.S. (non modular) bricks of class designation 7.5 in superstructure above plinth level up to floor V level in all shapes and sizes in : Cement mortar 1:6 (1 cement : 6 coarse sand) | 5.00 | cum | 0.00 | 5000.00 | 25000.00 | 6000.00 | 30000.00 | 6000.00 | 30000.00 | 25000.00 | SURAJ SINGH SALATHIA
14.00 | 15 mm cement plaster on the rough side of single or half brick wall of mix : 1:6 (1 cement: 6 fine sand) | 20.00 | sqm | 0.00 | 100.00 | 2000.00 | 250.00 | 5000.00 | 250.00 | 5000.00 | 2000.00 | SURAJ SINGH SALATHIA
15.00 | Providing and fixing stainless steel ( Grade 304) railing made of Hollow tubes, channels, plates etc., including welding, grinding, buffing, polishing and making curvature (wherever required) and fitting the same with necessary stainless steel nuts and bolts complete, i/c fixing the railing with necessary accessories & stainless steel dash fasteners , stainless steel bolts etc., of required size, on the top of the floor or the side of waist slab with suitable arrangement as per approval of Engineer-incharge, (for payment purpose only weight of stainless steel members shall be considered excluding fixing accessories such as nuts, bolts, fasteners etc.). | 510.00 | Kg | 0.00 | 560.00 | 285600.00 | 400.00 | 204000.00 | 550.00 | 280500.00 | 204000.00 | Anil Kumar Sharma
16.00 | Providing and fixing factory made single extruded WPC (Wood Polymer Composite) solid board one side white color and other side of board laminted with PVC foil of minimum 14 micron thickness of approved design pasted with hot melt adhesive for cup boards, work stations and bathroom/kitchen cabinet etc. of required sizes comprising of virgin polymer of K value 58-60 (Suspension Grade), calcium carbonate and natural fibers (wood powder/ rice husk/wheat husk) and non toxic additives (maximum toxicity index of 12 for 100 gms) having minimum density of 650 kg/cum and screw withdrawal strength of 1800 N (Face) & 900 N (Edge), minimum compressive strength 50 N/mm2, modulus of elasticity 850 N/mm2 and resistance to spread of flame of Class A category with property of being termite/borer proof, water/moisture proof and fire retardant and fixing with stainless steel piano hinges/soft close clip on concealed hinges of required size with necessary full body threaded star headed counter sunk S.S screws, all as per direction of Engineer-In- Charge. (Note: stainless steel piano hinges/soft close clip on concealed hinges and necessary S.S screws shall be paid separately) 25mm thick | 60.00 | sqm | 0.00 | 5500.00 | 330000.00 | 2800.00 | 168000.00 | 2600.00 | 156000.00 | 156000.00 | M/S MEHRAJ UD DIN RATHER
17.00 | Providing and fixing factory made single extrude WPC(Wood Polymer Composite ) solid plain white color board for backing of cup boards and bathroom /kitchen cabinets etc. of required size comprising of virgin polymer of K value 58-60 (suspension Grade ), calcium carbonate amd natural fibers (wood powder /rice husk /wheat husk ) having minimum density of 650 kg/cum and screw withdrawal strength of 1800 N (Face) & 900 N (Edge) minimum compressive strength50 N\mm , modulus of elasticity 850 N/mm N/mm and resistance to spread of flame of Class A category with property of being termite /borer proof , water / moisture proof and fire retardent and fixing with stainless steel screws etc. all as per direction of Engineer-In- Charge . (Note: stainless steel screws shall be paid separately) (i) 12 mm thick | 100.00 | sqm | 0.00 | 2000.00 | 200000.00 | 1100.00 | 110000.00 | 1100.00 | 110000.00 | 110000.00 | M/S MEHRAJ UD DIN RATHER, Anil Kumar Sharma
18.00 | Demolishing brick work manually/ by mechanical means including stacking of serviceable material and disposal of unserviceable material within 50 metres lead as per direction of Engineer-in-charge. In cement mortar | 5.00 | cum | 0.00 | 500.00 | 2500.00 | 10.00 | 50.00 | 500.00 | 2500.00 | 50.00 | Anil Kumar Sharma
19.00 | Providing and fixing factory made uPVC white colour sliding glazed window above 1.50 m in height dimension comprising of uPVC multi-chambered frame with in-built roller track and sash extruded profiles duly reinforced with 1.60 ± 0.2 mm thick galvanized mild steel section made from roll forming process of required length (shape & size according to uPVC profile), appropriate dimension of uPVC extruded glazing beads, uPVC extruded interlocks and uPVC extruded Inline sash adaptor (if required), EPDM gasket, wool pile, zinc alloy (white powder coated) handle on one side of extreme panel along with zinc plated mild steel multi point locking having transmission gear with keeps, zinc alloy (white powder coated) touch lock with hook (if required for wire mesh panel), stainless steel (SS 304 grade) body with adjustable double nylon rollers (weight bearing capacity to be 120 kg), G.I fasteners 100 x 8 mm size for fixing frame to finished wall and necessary stainless steel screws etc. Profile of frame & sash shall be mitred cut and fusion welded at all corners, including drilling of holes for fixing hardware's and drainage of water etc. After fixing frame the gap between frame and adjacent finished wall shall be filled with weather proof silicon sealent over backer rod of required size and of approved quality, all complete as per approved drawing & direction of Engineer-in-Charge. (Single / double glass panes,wire mesh and silicon sealent shall be paid separately). Variation in profile dimension in higher side shall be accepted but no extra payment on this account shall be made. Note: Two track two panels sliding window made of (big series) frame 67 x 50 mm & sash 46 x 62 mm both having wall thickness of 2.3 ± 0.2 mm and single glazing bead / double glazing bead of appropriate dimension. (Area of window above 2.50 sqm upto 4.00 sqm.) | 20.00 | sqm | 0.00 | 5000.00 | 100000.00 | 6500.00 | 130000.00 | 4800.00 | 96000.00 | 96000.00 | M/S MEHRAJ UD DIN RATHER
20.00 | Providing and fixing factory made uPVC white colour fixed glazed windows/ ventilators comprising of uPVC multi-chambered frame and mullion (where ever required) extruded profiles duly reinforced with 1.60 ± 0.2 mm thick galvanized mild steel section made from roll forming process of required length (shape & size according to uPVC profile), , uPVCextruded glazing beads of appropriate dimension, EPDM gasket, G.I fasteners 100 x 8 mm size for fixing frame to finished wall, plastic packers, plastic caps and necessary stainless steel screws etc. Profile of frame shall be mitred cut and fusion welded at all corners, mullion (if required) shall be also fusion welded including drilling of holes for fixing hardware's and drainage of water etc. After fixing frame the gap between frame and adjacent finished wall shall be filled with weather proof silicon sealant over backer rod of required size and of approved quality, all complete as per approved drawing & direction of Engineer-in-Charge. (Single / double glass panes and silicon sealant shall be paid separately). Variation in profile dimension in higher side shall be accepted but no extra payment on this account shall be made .Note: For uPVC frame, sash and mullion extruded profiles minus 5% tolerance in dimension i.e. in depth & width of profile shall be acceptable. Fixed window / ventilator made of (small series) frame 47 x 50 mm & mullion 47 x 68 mm both having wall thickness of 1.9 ± 0.2 mm and single glazing bead of appropriate dimension. (Area upto 0.75 sqm.) | 20.00 | sqm | 0.00 | 7200.00 | 144000.00 | 7200.00 | 144000.00 | 5800.00 | 116000.00 | 116000.00 | M/S MEHRAJ UD DIN RATHER
21.00 | Providing and fixing factory made uPVC white colour sliding glazed door comprising of uPVC multi-chambered frame with in-built roller track and sash extruded profiles duly reinforced with 1.60 ± 0.2 mm thick galvanized mild steel section made from roll forming process of required length (shape & size according to uPVC profile), appropriate dimension uPVC extruded glazing beads, uPVC extruded interlock and uPVC extruded Inline sash adaptor (if required), EPDM gasket, wool pile, zinc alloy (white powder coated) handle with key on one side of extreme panels along with zinc plated mild steel multi point locking having transmission gear with keeps, zinc alloy (white powder coated) cresent lock (if required), stainless steel (SS 304 grade) body with adjustable double nylon rollers (weight bearing capacity to be 120 kg), G.I fasteners 100 x 8 mm size for fixing frame to finished wall and necessary stainless steel screws etc. Profile of frame & sash shall be mitred cut and fusion welded at all corners, including drilling of holes for fixing hardware's and drainage of water etc. After fixing frame the gap between frame and adjacent finished wall shall be filled with weather proof silicon sealent over backer rod of required size and of approved quality, all complete as per approved drawing & direction of Engineer-in-Charge. (Single / double glass panes, wire mesh and silicon sealent shall be paid separately). Variation in profile dimension in higher side shall be accepted but no extra payment on this account shall be made. Note: For uPVC frame and sash extruded profiles minus 5% tolerance in dimension i.e. in depth & width of profile shall be acceptable. Three track three panels sliding door with fly proof S.S wire mesh (Two nos. glazed & one no. wire mesh panels) made of (big series) frame 116 x 45 mm & sash 46 x 82 mm both having wall thickness of 2.3 ± 0.2 mm and single glazing bead / double glazing bead of appropriate dimension. (Area of door above 2.00 sqm upto 5.00 sqm) | 20.00 | sqm | 0.00 | 8200.00 | 164000.00 | 6200.00 | 124000.00 | 6200.00 | 124000.00 | 124000.00 | M/S MEHRAJ UD DIN RATHER, Anil Kumar Sharma
22.00 | Providing and fixing 12mm thick Toughened glass in windows as per direction of Engineer-in-charge | 20.00 | sqm | 0.00 | 2200.00 | 44000.00 | 2500.00 | 50000.00 | 1000.00 | 20000.00 | 20000.00 | M/S MEHRAJ UD DIN RATHER
23.00 | Providing and fixing prelaminated 12mm thick Wood Polymer Composite board(WPC) (Multi Decor Sheet) of make VEKA/ALSOTNE/RELWOOD/BESTWOOD, of density 650 kg/cum, sheet manufactured wall panelling on inner frame work of 50mm wide strips of 8mm thick Hybrid Board(WPC) (density 650kg/cum) sheet. The strips should have in their centre a groove of 6 mm width and 2mm depth for sinking the head of the screw used to fix the strips to the wall and should be placed vertically and horizontally at equal interrvals of 405mm center to center . The strips to be fixed to the wall using 65mm long M.S. screws through the groove in the strip by using Hybrid board fasteners , the distance between two screws shall not be more than 300mm . A groove of 2mm to be left at the joint of two panels for aesthetic look. The exact size of the pannel and correspondingly of the grid may vary depending on the size of the wall. Optionally a strips of 8mm thick Hybrid Board (WPC) sheet of width 75mm feathered at the edges shall be stuck at the places where two panels aree joined , using solvent cement item to be excuted as per direction of Engineer-in-charge. | 50.00 | sqm | 0.00 | 6000.00 | 300000.00 | 1800.00 | 90000.00 | 2800.00 | 140000.00 | 90000.00 | Anil Kumar Sharma
24.00 | Providing and Fixing of Zebra Blinds from in band width 7.5cm-12cm and is made up of 100% polyster, width of 250-280cm weight-160g/sqm, thickness-0.50mm-0.70mm (opaue part), Colorfastness to light -above 4 grade. tube is made of aliminium with diameter of 36mm , bottom rail is made of aluminium with powder coated havingweight 390gm/meter fitted with end caps in colour matching to the fabric and mechanism is of plastic with chain and metal bracket. The blind comes with alumininum cover with the matching Fabric designed on it. Aluminium profile should have temper WP consisting of alloy 63400 along with anodizing of 10 micron and powder coating of 60 micron. The tensile strength of profile should be 9.10kg/mm square and elongation 18. The control cluth drive unit engineered heavy duty chaindrive pulley operating system consisting of gear clutch housing and locking plug containing minimum 6 ribs and inserted at minimum of 38mm into roller tube. self- lubricating exclusive clutch with safety pins for secure bracket installation and unlocking pin for quick manual removal as per direction of Engineer-in-charge | 50.00 | sqm | 0.00 | 2500.00 | 125000.00 | 2400.00 | 120000.00 | 2800.00 | 140000.00 | 120000.00 | Anil Kumar Sharma
25.00 | Providing and fixing white Jaquar make FLS-WHT-5953PPSM Rimless W/H WC with PP Soft and JCS-WHT-2400 PPSM Concealed Cistern or Equivalent with all fittings and fixtures complete, including cutting and making good the walls and floors wherever required as per direction of Engineer-in-charge | 1.00 | Each | 0.00 | 18000.00 | 18000.00 | 13000.00 | 13000.00 | 10000.00 | 10000.00 | 10000.00 | M/S MEHRAJ UD DIN RATHER
26.00 | Providing and fixing wash basin Jaquar Make FLR-CHR-5347N basin mixer or Equivalent, including painting of fittings and brackets, cutting and making good the walls wherever required:- Jaquar make ARS-WHT-39901 Table Top Basin or Equivalent as per direction of Engineer-in-charge | 1.00 | Each | 0.00 | 9500.00 | 9500.00 | 5000.00 | 5000.00 | 6000.00 | 6000.00 | 5000.00 | Anil Kumar Sharma
27.00 | Providing and fixing Jaquar make ALD-CHR-573 HS (Health Fct) or Equivalent as per direction of Engineer-in-charge | 1.00 | Each | 0.00 | 1600.00 | 1600.00 | 1000.00 | 1000.00 | 1500.00 | 1500.00 | 1000.00 | Anil Kumar Sharma
28.00 | Providing and fixing Jaquar make JCP-CHR-152415 CONTROL PLATE OPAL or Equivalent as per direction of Engineer-in-charge | 1.00 | Each | 0.00 | 1500.00 | 1500.00 | 1000.00 | 1000.00 | 1200.00 | 1200.00 | 1000.00 | Anil Kumar Sharma
29.00 | Providing and fixing Jaquar make ALD-CHR-083 Concealed Stop Cock Reg Body or Equivalent as per direction of Engineer-in-charge | 3.00 | Each | 0.00 | 3600.00 | 10800.00 | 1000.00 | 3000.00 | 1000.00 | 3000.00 | 3000.00 | M/S MEHRAJ UD DIN RATHER, Anil Kumar Sharma
30.00 | Providing and fixing Jaquar make FLR-CHR-5053N Angular Stop or Equivalent as per direction of Engineer-in-charge | 1.00 | Each | 0.00 | 1200.00 | 1200.00 | 1000.00 | 1000.00 | 800.00 | 800.00 | 800.00 | M/S MEHRAJ UD DIN RATHER
31.00 | Providing and fixing Jaquar make FLR-CHR-5083NK Exposed Part or Equivalent as per direction of Engineer-in-charge | 1.00 | Each | 0.00 | 550.00 | 550.00 | 500.00 | 500.00 | 4500.00 | 4500.00 | 500.00 | Anil Kumar Sharma
32.00 | Providing and fixing mirror of Jaquar make ACN-CHR1193N MirrorPlain/MP with plastic moulded frame and shade with 6 mm thick hard board backing or Equivalent as per direction of Engineer-in-charge | 1.00 | Each | 0.00 | 5300.00 | 5300.00 | 3500.00 | 3500.00 | 400.00 | 400.00 | 400.00 | M/S MEHRAJ UD DIN RATHER
33.00 | Providing architectural consultancy including proposal for items to be executed, preparation of drawings, Walk through and 3D design as per direction of Engineer-in-charge and for Airport Director. | 1.00 | Job | 0.00 | 55000.00 | 55000.00 | 50000.00 | 50000.00 | 5000.00 | 5000.00 | 5000.00 | M/S MEHRAJ UD DIN RATHER
| Total in Figures |  |  |  |  | 2678050.00 |  | 1920800.00 |  | 1919900.00
Lowest Amount Quoted BY: M/S MEHRAJ UD DIN RATHER(1919900.00)

## BOQ Summary
BOQ Summary Details Tender Title: Renovation of APD Office, Visitor Waiting Area, Pantry and Toilet at Kangra Airport Tender ID: 2023_AAI_157484_1
Sheet Name | Sl.No | Bidder Name | Amount | Bid Rank
BoQ1 | 1 | M/S MEHRAJ UD DIN RATHER | 1919900.00 | L1
| 2 | Anil Kumar Sharma | 1920800.00 | L2
| 3 | SURAJ SINGH SALATHIA | 2678050.00 | L3