## BoQ1
Government eProcurement System Created By: Jagir Singh Created Date/Time: 24-Jul-2023 03:51 PM Tender Title: Construction of Watch Tower and Bollards at Bathinda Airport. Tender ID: 2023_AAI_157564_1
Tender Inviting Authority: AGM (E-C)
Name of Work: Construction of Watch Tower and Bollards at Bathinda Airport.
Contract No: 2023_AAI_157564_1
SCHEDULE OF WORK / ITEM(S)
Sl.No | Description of Work / Item(s) | No.of Qty | Units | Estimated Rate | M/s Sarpal Construcitons(GSTN-03ACHPS1242H1ZW) |  | BJ CONSTRUCTION CO(GSTN-03AAKFB7199R1ZM) |  | sandeep singh rana(GSTN-03BVTPR6332K1Z1)
[5 empty] | Rate | Amount | Rate | Amount | Rate | Amount | L1 Amount | L1 Vendor
1.00 | Earth work in excavation by mechanical means (Hydraulic excavator)/ manual means over areas (exceeding 30cm in depth. 1.5 m in widthas well as 10 sqm on plan) including disposal of excavated earth,lead upto 50m and lift upto 1 .5m. disposed earth to be levelled andneatly dresseda) All kinds of soil | 30.00 | cum | 178.61 | 120.00 | 3600.00 | 450.00 | 13500.00 | 200.00 | 6000.00 | 3600.00 | M/s Sarpal Construcitons
2.00 | Filling available excavated earth (excluding rock) in trenches, plinth, sides of foundations etc. in layers not exceeding 20cm in depth, consolidating each deposited layer by ramming and watering, lead up to 50 m and lift upto 1.5 m. | 35.00 | cum | 178.61 | 130.00 | 4550.00 | 300.00 | 10500.00 | 200.00 | 7000.00 | 4550.00 | M/s Sarpal Construcitons
3.00 | Providing and laying in position cement concrete of specified grade excluding the cost of centering and shutteing - All work up to plinth level : 1:2:4 (1 cement : 2 coarse sand (zone-III) derived from natural sources : 4 graded stone aggregate 20 mm nominal size derived from natural sources) | 12.00 | cum | 178.61 | 6000.00 | 72000.00 | 5000.00 | 60000.00 | 5000.00 | 60000.00 | 60000.00 | BJ CONSTRUCTION CO, sandeep singh rana
4.00 | Providing and laying in position cement concrete of specified grade excluding the cost of centering and shuttering - All work up to plinth level : 1:4:8 (1 Cement : 4 coarse sand (zone-III) derived from natural sources : 8 graded stone aggregate 40 mm nominal size derived from natural sources) | 15.00 | cum | 178.61 | 4000.00 | 60000.00 | 5500.00 | 82500.00 | 4000.00 | 60000.00 | 60000.00 | M/s Sarpal Construcitons, sandeep singh rana
5.00 | Providing and laying in position specified grade of reinforced cement concrete, excluding the cost of centering, shuttering, finishing and reinforcement - All work up to plinth level : 1:1.5:3 (1 cement : 1.5 coarse sand (zone-III) derived from natural sources : 3 graded stone aggregate 20 mm nominal size derived from natural sources) | 11.00 | cum | 178.61 | 6500.00 | 71500.00 | 5500.00 | 60500.00 | 6000.00 | 66000.00 | 60500.00 | BJ CONSTRUCTION CO
6.00 | Reinforced cement concrete work in walls (any thickness), including attached pilasters, buttresses, plinth and string courses, fillets, columns, pillars, piers, abutments, posts and struts etc. above plinth level up to floor five level, excluding cost of centering, shuttering, finishing and reinforcement : 1:1.5:3 (1 cement : 1.5 coarse sand(zone-III) derived from natural sources : 3 graded stone aggregate 20 mm nominal size derived from natural sources) | 3.00 | cum | 178.61 | 7000.00 | 21000.00 | 6500.00 | 19500.00 | 6500.00 | 19500.00 | 19500.00 | BJ CONSTRUCTION CO, sandeep singh rana
7.00 | Reinforced cement concrete work in beams, suspended floors, roofs having slope up to 15° landings, balconies, shelves, chajjas, lintels, bands, plain window sills, staircases and spiral stair cases above plinth level up to floor five level, excluding the cost of centering, shuttering, finishing and reinforcement with 1:1.5:3 (1 cement : 1.5 coarse sand(zone-III) derived from natural sources : 3 graded stone aggregate 20 mm nominal size derived from natural sources). | 6.00 | cum | 178.61 | 7500.00 | 45000.00 | 5000.00 | 30000.00 | 6500.00 | 39000.00 | 30000.00 | BJ CONSTRUCTION CO
8.00 | Centering and shuttering including strutting, propping etc. and removal of form for a) Foundations, footings, bases of columns, etc. for mass concrete | 35.00 | sqm | 178.61 | 200.00 | 7000.00 | 250.00 | 8750.00 | 250.00 | 8750.00 | 7000.00 | M/s Sarpal Construcitons
9.00 | Centering and shuttering including strutting, propping etc. and removal of form for a) Suspended floors, roofs, landings, balconies and access platform | 11.00 | sqm | 178.61 | 400.00 | 4400.00 | 250.00 | 2750.00 | 400.00 | 4400.00 | 2750.00 | BJ CONSTRUCTION CO
10.00 | Centering and shuttering including strutting, propping etc. and removal of form for a) Lintels, beams, plinth beams, girders, bressumers and cantilevers | 35.00 | sqm | 178.61 | 450.00 | 15750.00 | 300.00 | 10500.00 | 300.00 | 10500.00 | 10500.00 | BJ CONSTRUCTION CO, sandeep singh rana
11.00 | Centering and shuttering including strutting, propping etc. and removal of form for a) Columns. Pillars, Piers, Abutments, Posts and Struts | 50.00 | sqm | 178.61 | 500.00 | 25000.00 | 300.00 | 15000.00 | 400.00 | 20000.00 | 15000.00 | BJ CONSTRUCTION CO
12.00 | Centering and shuttering including strutting, propping etc. and removal of form for Edges of slabs and breaks in floors and walls Under 20 cm wide | 30.00 | mtr | 178.61 | 150.00 | 4500.00 | 300.00 | 9000.00 | 100.00 | 3000.00 | 3000.00 | sandeep singh rana
13.00 | Steel reinforcement for R.C.C. work including straightening, cutting, bending, placing ln position and binding all complete upto plinth level. Thermo-Mechanically Treated bars of grade Fe-500D or more. | 2500.00 | kg | 178.61 | 80.00 | 200000.00 | 45.00 | 112500.00 | 80.00 | 200000.00 | 112500.00 | BJ CONSTRUCTION CO
14.00 | Steel reinforcement for R.C.C. work including straightening, cutting, bending, placing in position and binding all complete above plinth level. Thermo-Mechanically Treated bars of grade Fe-500D or more. | 3500.00 | kg | 178.61 | 80.00 | 280000.00 | 45.00 | 157500.00 | 80.00 | 280000.00 | 157500.00 | BJ CONSTRUCTION CO
15.00 | Brick work with common burnt clay F.P.S. (non modular) bricks of class designation 7.5 in superstructure above plinth level up to floor V level in all shapes and sizes in : Cement mortar 1:6 (1 cement : 6 coarse sand) | 7.00 | cum | 178.61 | 6000.00 | 42000.00 | 5000.00 | 35000.00 | 6500.00 | 45500.00 | 35000.00 | BJ CONSTRUCTION CO
16.00 | Structural steel work riveted, bolted or welded in built up sections, trusses and framed work, including cutting, hoisting, fixing in position and applying a priming coat of approved steel primer all complete. | 65.00 | kg | 178.61 | 78.00 | 5070.00 | 100.00 | 6500.00 | 80.00 | 5200.00 | 5070.00 | M/s Sarpal Construcitons
17.00 | Providing and fixing 1mm thick M.S. sheet door with frame of 40x40x6 mm angle iron and 3 mm M.S. gusset plates at the junctions and corners, all necessary fittings complete, including applying a priming coat of approved steel primer. Using M.S. angels 40x40x6 mm for diagonal braces | 5.00 | sqm | 178.61 | 4000.00 | 20000.00 | 4000.00 | 20000.00 | 4000.00 | 20000.00 | 20000.00 | M/s Sarpal Construcitons, BJ CONSTRUCTION CO, sandeep singh rana
18.00 | Steel work welded in built up sections/ framed work, including cutting, hoisting, fixing in position and applying a priming coat of approved steel primer using structural steel etc. as required. In stringers, treads, landings etc. of stair cases, including use of chequered plate wherever required, all complete | 410.00 | kg | 178.61 | 100.00 | 41000.00 | 150.00 | 61500.00 | 90.00 | 36900.00 | 36900.00 | sandeep singh rana
19.00 | Steel work welded in built up sections/ framed work, including cutting, hoisting, fixing in position and applying a priming coat of approved steel primer using structural steel etc. as required. In gratings, frames, guard bar, ladder, railings, brackets, gates and similar works | 1400.00 | kg | 178.61 | 110.00 | 154000.00 | 180.00 | 252000.00 | 110.00 | 154000.00 | 154000.00 | M/s Sarpal Construcitons, sandeep singh rana
20.00 | Providing and laying vitrified floor tiles in different sizes (thickness to be specified by the manufacturer) with water absorption less than 0.08% and conforming to IS: 15622, of approved make, in all colours and shades, laid on 20mm thick cement mortar 1:4 (1 cement : 4 coarse sand), jointing with grey cement slurry @ 3.3 kg/ sqm including grouting the joints with white cement and matching pigments etc., complete. Size of Tile 600x600 mm | 8.00 | sqm | 178.61 | 1100.00 | 8800.00 | 1500.00 | 12000.00 | 1200.00 | 9600.00 | 8800.00 | M/s Sarpal Construcitons
21.00 | Providing and fixing precoated galvanised iron profile sheets (size, shape and pitch of corrugation as approved by Engineer-in-charge) 0.50 mm (+ 0.05 %) total coated thickness with zinc coating 120 grams per sqm as per IS: 277, in 240 mpa steel grade, 5-7 microns epoxy primer on both side of the sheet and polyester top coat 15-18 microns. Sheet should have protective guard film of 25 microns minimum to avoid scratches during transportation and should be supplied in single length upto 12 metre or as desired by Engineerin- charge. The sheet shall be fixed using self drilling /self tapping screws of size (5.5x 55 mm) with EPDM seal, complete upto any pitch in horizontal/ vertical or curved surfaces, excluding the cost of purlins, rafters and trusses and including cutting to size and shape wherever required. | 30.00 | sqm | 178.61 | 650.00 | 19500.00 | 1150.00 | 34500.00 | 560.00 | 16800.00 | 16800.00 | sandeep singh rana
22.00 | Providing and fixing precoated galvanised steel sheet roofing accessories 0.50 mm (+0.05 %) total coated thickness, Zinc coating 120 grams per sqm as per IS: 277, in 240 mpa steel grade, 5-7 microns epoxy primer on both side of the sheet and polyester top coat 15-18 microns using self drilling/ self tapping screws complete : Ridges plain (500 - 600mm) | 20.00 | mtr | 178.61 | 400.00 | 8000.00 | 1000.00 | 20000.00 | 400.00 | 8000.00 | 8000.00 | M/s Sarpal Construcitons, sandeep singh rana
23.00 | 12 mm cement plaster of mix a) 1:6 (1 cement: 6 fine sand) | 40.00 | sqm | 178.61 | 200.00 | 8000.00 | 300.00 | 12000.00 | 250.00 | 10000.00 | 8000.00 | M/s Sarpal Construcitons
24.00 | 15 mm cement plaster on the rough side of single or half brick wall of mix a)1:6 (1 cement; 6 fine sand) | 40.00 | sqm | 178.61 | 250.00 | 10000.00 | 300.00 | 12000.00 | 280.00 | 11200.00 | 10000.00 | M/s Sarpal Construcitons
25.00 | 6 mm cement plaster of mix : 1:3 (1 cement : 3 fine sand) | 35.00 | sqm | 178.61 | 200.00 | 7000.00 | 300.00 | 10500.00 | 200.00 | 7000.00 | 7000.00 | M/s Sarpal Construcitons, sandeep singh rana
26.00 | Distempering with 1st quality acrylic distemper (ready mixed) having VOC content less than 50 gms/litre, of approved manufacturer, of required shade and colour complete, as per manufacturer's specification. Two or more coats on new work | 50.00 | sqm | 178.61 | 60.00 | 3000.00 | 100.00 | 5000.00 | 60.00 | 3000.00 | 3000.00 | M/s Sarpal Construcitons, sandeep singh rana
27.00 | Finishing walls with Acrylic Smooth exterior paint of required shade : New work (Two or more coat applied @ 1.67 ltr/10 sqm over and including priming coat of exterior primer applied @ 2.20 kg/10 sqm) | 62.00 | sqm | 178.61 | 100.00 | 6200.00 | 150.00 | 9300.00 | 120.00 | 7440.00 | 6200.00 | M/s Sarpal Construcitons
28.00 | Painting with synthetic enamel paint of approved brand and manufacture to give an even shade : Two or more coats on new work | 200.00 | sqm | 178.61 | 100.00 | 20000.00 | 150.00 | 30000.00 | 100.00 | 20000.00 | 20000.00 | M/s Sarpal Construcitons, sandeep singh rana
29.00 | Providing and fixing aluminium work for doors, windows, ventilators and partitions with extruded built up standard tubular sections/ appropriate Z sections and other sections of approved make conforming to IS: 733 and IS: 1285, fixing with dash fasteners of required dia and size, including necessary filling up the gaps at junctions, i.e. at top, bottom and sides with required EPDM rubber/neoprene gasket etc. Aluminium sections shall be smooth, rust free, straight, mitred and jointed mechanically wherever required including cleat angle, Aluminium snap beading for glazing / paneling, C.P. brass / stainless steel screws, all complete as per architectural drawings and the directions of Engineer-in-charge. (Glazing, paneling and dash fasteners to be paid for separately) : a) For fixed portion Anodised aluminium (anodised transparent or dyed to required shade according to IS: 1868, Minimum anodic coating of grade AC 15) | 50.00 | kg | 178.61 | 400.00 | 20000.00 | 350.00 | 17500.00 | 400.00 | 20000.00 | 17500.00 | BJ CONSTRUCTION CO
30.00 | Providing and fixing aluminium work for doors, windows, ventilators and partitions with extruded built up standard tubular sections/ appropriate Z sections and other sections of approved make conforming to IS: 733 and IS: 1285, fixing with dash fasteners of required dia and size, including necessary filling up the gaps at junctions, i.e. at top, bottom and sides with required EPDM rubber/ neoprene gasket etc. Aluminium sections shall be smooth, rust free, straight, mitred and jointed mechanically wherever required including cleat angle, Aluminium snap beading for glazing / paneling, C.P. brass / stainless steel screws, all complete as per architectural drawings and the directions of Engineer-in-charge. (Glazing, paneling and dash fasteners to be paid for separately) For shutters of doors, windows & ventilators including providing and fixing hinges/ pivots and making provision for fixing of fittings wherever required including the cost of EPDM rubber / neoprene gasket required (Fittings shall be paid for separately) Anodised aluminium (anodised transparent or dyed to required shade according to IS: 1868, Minimum anodic coating of grade AC 15) | 35.00 | kg | 178.61 | 500.00 | 17500.00 | 400.00 | 14000.00 | 500.00 | 17500.00 | 14000.00 | BJ CONSTRUCTION CO
31.00 | Providing and fixing glazing in aluminium door, window, ventilator shutters and partitions etc. with EPDM rubber / neoprene gasket etc. complete as per the architectural drawings and the directions of engineer-in-charge . (Cost of aluminium snap beading shall be paid in basic item): With float glass panes of 5 mm thickness (weight not less than 12.50 kg/sqm) | 20.00 | sqm | 178.61 | 1200.00 | 24000.00 | 400.00 | 8000.00 | 1000.00 | 20000.00 | 8000.00 | BJ CONSTRUCTION CO
32.00 | Providing and fixing stainless steel ( Grade 304) railing made of Hollow tubes, channels, plates etc., including welding, grinding, buffing, polishing and making curvature wherever required) and fitting the same with necessary stainless steel nuts and bolts complete, i/c fixing the railing with necessary accessories & stainless steel dash fasteners , stainless steel bolts etc., of required size, on the top of the floor or the side of waist slab with suitable arrangement as per approval of Engineer-incharge, (for payment purpose only weight of stainless steel members shall be considered excluding fixing accessories such as nuts, bolts, fasteners etc.). | 650.00 | Kg | 178.61 | 400.00 | 260000.00 | 330.00 | 214500.00 | 500.00 | 325000.00 | 214500.00 | BJ CONSTRUCTION CO
33.00 | Extra for fixing stainless steel bollard (Over and above corresponding basic item) at specified locations as per drawing including making holes, core cutting in granite floor / concrete base wherever required including repairing the hole after insertion of bollard etc. with cement concrete 1:2:4 (1 cement : 2 coarse sand : 4 graded stone aggregate 20 mm nominal size), including finishing all complete etc as per the directions of Eingineering in Charge (The cost of SS Bollards will be measured and paid in basic item at Sl.No.33) | 20.00 | Each | 178.61 | 200.00 | 4000.00 | 2215.55 | 44311.00 | 180.00 | 3600.00 | 3600.00 | sandeep singh rana
| Total in Figures |  |  |  |  | 1492370.00 |  | 1411111.00 |  | 1524890.00
Lowest Amount Quoted BY: BJ CONSTRUCTION CO(1411111.00)

## BOQ Summary
BOQ Summary Details Tender Title: Construction of Watch Tower and Bollards at Bathinda Airport. Tender ID: 2023_AAI_157564_1
Sheet Name | Sl.No | Bidder Name | Amount | Bid Rank
BoQ1 | 1 | BJ CONSTRUCTION CO | 1411111.00 | L1
| 2 | M/s Sarpal Construcitons | 1492370.00 | L2
| 3 | sandeep singh rana | 1524890.00 | L3