## BoQ1
Government eProcurement System Created By: Atul Semwal Created Date/Time: 19-Jul-2023 04:08 PM Tender Title: Miscellaneous Civil Work in Non-Operational Area at Jabalpur Airport (2023-24) Tender ID: 2023_AAI_157759_1
Tender Inviting Authority: SM (E-C), Airports Authority of India, Jabalpur Airport, Jabalpur
Name of Work : Miscellaneous Civil Work in Non-Operational Area at Jabalpur Airport (2023-24)
Tender ID - 2023_AAI_157759_1
SCHEDULE OF WORK / ITEM(S)
Sl.No | Description of Work / Item(s) | No.of Qty | Units | Estimated Rate | S.K. CONSTRUCTION(GSTN-09ACHPY6641G1Z3) |  | varsma engineers group(GSTN-23AAEFV7885Q1Z7) |  | DOLPHIN INFRA(GSTN-23AIWPJ5808M2ZN) |  | M K CONSTRUCTION(GSTN-NA) |  | shri shiv shakti enterprises(GSTN-NA)
[5 empty] | Rate | Amount | Rate | Amount | Rate | Amount | Rate | Amount | Rate | Amount | L1 Amount | L1 Vendor
1.00 | Earth work in excavation by mechanical means (Hydraulic excavator)/ manual means over areas (exceeding 30 cm in depth, 1.5 m in width as well as 10 sqm on plan) including getting out and disposal of excavated earth lead upto 50 m and lift upto 1.5 m, as directed by Engineer-incharge. All kinds of soil | 502.00 | cum | 0.00 | 125.00 | 62750.00 | 140.00 | 70280.00 | 380.00 | 190760.00 | 105.00 | 52710.00 | 100.00 | 50200.00 | 50200.00 | shri shiv shakti enterprises
2.00 | Earth work in excavation by mechanical means (Hydraulic excavator) / manual means in foundation trenches or drains (not exceeding 1.5 m in width or 10 sqm on plan), including dressing of sides and ramming of bottoms, lift upto 1.5 m, including getting out the excavated soil and disposal of surplus excavated soil as directed, within a lead of 50 m. All kinds of soil. | 14.00 | cum | 0.00 | 145.00 | 2030.00 | 140.00 | 1960.00 | 270.00 | 3780.00 | 140.00 | 1960.00 | 100.00 | 1400.00 | 1400.00 | shri shiv shakti enterprises
3.00 | Filling available excavated earth (excluding rock) in trenches, plinth, sides of foundations etc. in layers not exceeding 20cm in depth, consolidating each deposited layer by ramming and watering, lead up to 50 m and lift upto 1.5 m. | 209.00 | cum | 0.00 | 105.00 | 21945.00 | 50.00 | 10450.00 | 230.00 | 48070.00 | 80.00 | 16720.00 | 50.00 | 10450.00 | 10450.00 | shri shiv shakti enterprises, varsma engineers group
4.00 | 1:4:8 (1 Cement : 4 coarse sand (zone-III) derived from natural sources : 8 graded stone aggregate 40 mm nominal size derived from natural sources) | 164.00 | cum | 0.00 | 4165.00 | 683060.00 | 3400.00 | 557600.00 | 6500.00 | 1066000.00 | 4500.00 | 738000.00 | 4200.00 | 688800.00 | 557600.00 | varsma engineers group
5.00 | Providing and laying in position specified grade of reinforced cement concrete, excluding the cost of centering, shuttering, finishing and reinforcement - All work up to plinth level : 1:1.5:3 (1 cement : 1.5 coarse sand (zone-III) derived from natural sources : 3 graded stone aggregate 20 mm nominal size de rived from natural sources) | 6.00 | cum | 0.00 | 6650.00 | 39900.00 | 5500.00 | 33000.00 | 6600.00 | 39600.00 | 6400.00 | 38400.00 | 6000.00 | 36000.00 | 33000.00 | varsma engineers group
6.00 | Reinforced cement concrete work in beams, suspended floors, roofs having slope up to 15° landings, balconies, shelves, chajjas, lintels, bands, plain window sills, staircases and spiral stair cases above plinth level up to floor five level, excluding the cost of centering, shuttering, finishing and reinforcement with 1:1.5:3 (1 cement : 1.5 coarse sand(zone-III) derived from natural sources : 3 graded stone aggregate 20 mm nominal size derived from natural sources). | 2.00 | cum | 0.00 | 7100.00 | 14200.00 | 5600.00 | 11200.00 | 9200.00 | 18400.00 | 6800.00 | 13600.00 | 6000.00 | 12000.00 | 11200.00 | varsma engineers group
7.00 | Centering and shuttering including strutting, propping etc. and removal of form for Foundations, footings, bases of columns, etc. for mass concrete | 115.00 | sqm | 0.00 | 155.00 | 17825.00 | 350.00 | 40250.00 | 300.00 | 34500.00 | 250.00 | 28750.00 | 250.00 | 28750.00 | 17825.00 | S.K. CONSTRUCTION
8.00 | Centering and shuttering including strutting, propping etc. and removal of form for Lintels, beams, plinth beams, girders, bressumers and cantilevers | 20.00 | sqm | 0.00 | 210.00 | 4200.00 | 450.00 | 9000.00 | 600.00 | 12000.00 | 410.00 | 8200.00 | 350.00 | 7000.00 | 4200.00 | S.K. CONSTRUCTION
9.00 | Centering and shuttering including strutting, propping etc. and removal of form for Columns, Pillars, Piers, Abutments, Posts and Struts | 14.00 | sqm | 0.00 | 260.00 | 3640.00 | 450.00 | 6300.00 | 783.00 | 10962.00 | 460.00 | 6440.00 | 450.00 | 6300.00 | 3640.00 | S.K. CONSTRUCTION
10.00 | Steel reinforcement for R.C.C. work including straightening, cutting, bending, placing in position and binding all complete upto plinth level. Thermo-Mechanically Treated bars of grade Fe-500D or more. | 400.00 | kg | 0.00 | 81.00 | 32400.00 | 80.00 | 32000.00 | 85.00 | 34000.00 | 81.00 | 32400.00 | 85.00 | 34000.00 | 32000.00 | varsma engineers group
11.00 | Steel reinforcement for R.C.C. work including straightening, cutting, bending, placing in position and binding all complete above plinth level. Thermo-Mechanically Treated bars of grade Fe-500D or more. | 400.00 | kg | 0.00 | 81.00 | 32400.00 | 80.00 | 32000.00 | 85.00 | 34000.00 | 82.00 | 32800.00 | 85.00 | 34000.00 | 32000.00 | varsma engineers group
12.00 | Providing and fixing aluminium extruded section body tubular type universal hydraulic door closer (having brand logo with ISi, IS : 3564, embossed on the body, door weight upto 36 kg to 80 kg and door width from 701 mm to 1000 mm), with double speed adjustment with necessary accessories and screws etc. complete. | 20.00 | each | 0.00 | 1200.00 | 24000.00 | 1000.00 | 20000.00 | 800.00 | 16000.00 | 1200.00 | 24000.00 | 1000.00 | 20000.00 | 16000.00 | DOLPHIN INFRA
13.00 | Providing and fixing ISI marked aluminium butt hinges anodised (anodic coating not less than grade AC 10 as per IS: 1868) transparent or dyed to required colour or shade with necessary screws etc. complete: 100x63x3.2 mm | 63.00 | each | 0.00 | 45.00 | 2835.00 | 100.00 | 6300.00 | 80.00 | 5040.00 | 70.00 | 4410.00 | 50.00 | 3150.00 | 2835.00 | S.K. CONSTRUCTION
14.00 | Providing and fixing aluminium sliding door bolts, ISI marked anodised (anodic coating not less than grade AC 10 as per IS : 1868), transparent or dyed to required colour or shade, with nuts and screws etc. complete : 250x16 mm | 42.00 | each | 0.00 | 265.00 | 11130.00 | 350.00 | 14700.00 | 250.00 | 10500.00 | 275.00 | 11550.00 | 200.00 | 8400.00 | 8400.00 | shri shiv shakti enterprises
15.00 | Providing and fixing aluminium tower bolts, ISI marked, anodised (anodic coating not less than grade AC 10 as per IS : 1868 ) transparent or dyed to required colour or shade, with necessary screws etc. complete : 200x10 mm | 42.00 | each | 0.00 | 150.00 | 6300.00 | 200.00 | 8400.00 | 300.00 | 12600.00 | 110.00 | 4620.00 | 100.00 | 4200.00 | 4200.00 | shri shiv shakti enterprises
16.00 | Providing and fixing aluminium hanging floor door stopper, ISI marked, anodised (anodic coating not less than grade AC 10 as per IS : 1868) transparent or dyed to required colour and shade, with necessary screws etc. complete. Twin rubber stopper | 21.00 | each | 0.00 | 45.00 | 945.00 | 100.00 | 2100.00 | 100.00 | 2100.00 | 90.00 | 1890.00 | 60.00 | 1260.00 | 945.00 | S.K. CONSTRUCTION
17.00 | Structural steel work in single section, fixed with or without connecting plate, including cutting, hoisting, fixing in position and applying a priming coat of approved steel primer all complete. | 500.00 | Kg | 0.00 | 86.00 | 43000.00 | 100.00 | 50000.00 | 120.00 | 60000.00 | 76.00 | 38000.00 | 100.00 | 50000.00 | 38000.00 | M K CONSTRUCTION
18.00 | Steel work in built up tubular (round, square or rectangular hollow tubes etc.) trusses etc., including cutting, hoisting, fixing in position and applying a priming coat of approved steel primer, including welding and bolted with special shaped washers etc. complete. Hot finished welded type tubes | 677.00 | Kg | 0.00 | 92.00 | 62284.00 | 120.00 | 81240.00 | 180.00 | 121860.00 | 105.00 | 71085.00 | 100.00 | 67700.00 | 62284.00 | S.K. CONSTRUCTION
19.00 | Steel work welded in built up sections/ framed work, including cutting, hoisting, fixing in position and applying a priming coat of approved steel primer using structural steel etc. as required. In gratings, frames, guard bar, ladder, railings, brackets, gates and similar works | 1000.00 | kg | 0.00 | 92.00 | 92000.00 | 100.00 | 100000.00 | 120.00 | 120000.00 | 90.00 | 90000.00 | 110.00 | 110000.00 | 90000.00 | M K CONSTRUCTION
20.00 | 12 mm cement plaster : 1:6 (1 cement : 6 coarse sand) | 34.00 | sqm | 0.00 | 180.00 | 6120.00 | 240.00 | 8160.00 | 790.00 | 26860.00 | 190.00 | 6460.00 | 300.00 | 10200.00 | 6120.00 | S.K. CONSTRUCTION
21.00 | 15 mm cement plaster on rough side of single or half brick wall of mix: 1:6 (1 cement: 6 coarse sand) | 34.00 | sqm | 0.00 | 195.00 | 6630.00 | 250.00 | 8500.00 | 290.00 | 9860.00 | 205.00 | 6970.00 | 300.00 | 10200.00 | 6630.00 | S.K. CONSTRUCTION
22.00 | Painting with synthetic enamel paint of approved brand and manufacture to give an even shade : Two or more coats on new work | 50.00 | sqm | 0.00 | 105.00 | 5250.00 | 100.00 | 5000.00 | 275.00 | 13750.00 | 59.00 | 2950.00 | 70.00 | 3500.00 | 2950.00 | M K CONSTRUCTION
23.00 | Finishing walls with Acrylic Smooth exterior paint of required shade : New work (Two or more coat applied @ 1.67 ltr/10 sqm over and including priming coat of exterior primer applied @ 2.20 kg/10 sqm) | 67.00 | sqm | 0.00 | 110.00 | 7370.00 | 100.00 | 6700.00 | 175.00 | 11725.00 | 90.00 | 6030.00 | 75.00 | 5025.00 | 5025.00 | shri shiv shakti enterprises
24.00 | Cement concrete 1:2:4 (1 cement : 2 coarse sand : 4 graded stone aggregate 40 mm nominal size) in pavements, laid to required slope and camber in panels as required including consolidation finishing and tamping complete. | 168.00 | cum | 0.00 | 5280.00 | 887040.00 | 4500.00 | 756000.00 | 6800.00 | 1142400.00 | 5350.00 | 898800.00 | 5250.00 | 882000.00 | 756000.00 | varsma engineers group
25.00 | Providing and fixing pre-moulded joint filler in expansion joints of RCC roads / CC pavements after making the joints dust free with high pressure air jet cleaners, all complete as per direction of the Engineer-in-Charge. (Pre-moulded joint fillers shall be made of bitumen hot sealing compound impregnated fibre board having impregnation more than 35%, conforming to IS:1838 for fibre board and IS: 1834 for hot sealing bitumen compound grade A.) | 2700.00 | per cm depth per cm width per metre length | 0.00 | 3.00 | 8100.00 | 3.00 | 8100.00 | 240.00 | 648000.00 | 5.00 | 13500.00 | 25.00 | 67500.00 | 8100.00 | S.K. CONSTRUCTION, varsma engineers group
26.00 | Providing and filling in position rubberized bitumen hot sealing compound for sealing of expansion joints in roads / pavements all complete as per direction of the Engineer-in-Charge. Using grade 'A' sealing compound conforming to IS: 1834. | 300.00 | per cm depth per cm width per metre length | 0.00 | 4.00 | 1200.00 | 3.00 | 900.00 | 240.00 | 72000.00 | 8.00 | 2400.00 | 25.00 | 7500.00 | 900.00 | varsma engineers group
27.00 | Providing and laying at or near ground level factory made kerb stone of M-25 grade cement concrete in position to the required line, level and curvature, jointed with cement mortar 1:3 (1 cement: 3 coarse sand), including making joints with or without grooves (thickness of joints except at sharp curve shall not to more than 5mm), including making drainage opening wherever required complete etc. as per direction of Engineer-in-charge (length of finished kerb edging shall be measured for payment). (Precast C.C. kerb stone shall be approved by Engineer-in-charge). | 3.00 | cum | 0.00 | 6880.00 | 20640.00 | 5800.00 | 17400.00 | 4801.00 | 14403.00 | 6300.00 | 18900.00 | 7000.00 | 21000.00 | 14403.00 | DOLPHIN INFRA
28.00 | Providing and fixing wash basin with C.I. brackets, 15 mm C.P. brass pillar taps, 32 mm C.P. brass waste of standard pattern, including painting of fittings and brackets, cutting and making good the walls wherever require: White Vitreous China Flat back wash basin size 550x 400 mm with single 15 mm C.P. brass pillar tap | 1.00 | each | 0.00 | 4500.00 | 4500.00 | 3500.00 | 3500.00 | 5000.00 | 5000.00 | 3400.00 | 3400.00 | 3000.00 | 3000.00 | 3000.00 | shri shiv shakti enterprises
29.00 | Providing and fixing white vitreous china pedestal for wash basin completely recessed at the back for the reception of pipes and fittings. | 1.00 | each | 0.00 | 1200.00 | 1200.00 | 1200.00 | 1200.00 | 5000.00 | 5000.00 | 1700.00 | 1700.00 | 1500.00 | 1500.00 | 1200.00 | S.K. CONSTRUCTION, varsma engineers group
30.00 | Providing and fixing aluminium work for doors, windows, ventilators and partitions with extruded built up standard tubular sections/ appropriate Z sections and other sections of approved make conforming to IS: 733 and IS: 1285, fixing with dash fasteners of required dia and size, including necessary filling up the gaps at junctions, i.e. at top, bottom and sides with required EPDM rubber/ neoprene gasket etc. Aluminium sections shall be smooth, rust free, straight, mitred and jointed mechanically wherever required including cleat angle, Aluminium snap beading for glazing / paneling, C.P. brass / stainless steel screws, all complete as per architectural drawings and the directions of Engineer-in-charge. (Glazing, paneling and dash fasteners to be paid for separately) : For fixed portion Powder coated aluminium (minimum thickness of powder coating 50 micron) | 1699.00 | kg | 0.00 | 380.00 | 645620.00 | 470.00 | 798530.00 | 80.00 | 135920.00 | 390.00 | 662610.00 | 430.00 | 730570.00 | 135920.00 | DOLPHIN INFRA
31.00 | For shutters of doors, windows & ventilators including providing and fixing hinges/ pivots and making provision for fixing of fittings wherever required including the cost of EPDM rubber / neoprene gasket required (Fittings shall be paid for separately) Powder coated aluminium (minimum thickness of powder coating 50 micron) | 600.00 | kg | 0.00 | 425.00 | 255000.00 | 470.00 | 282000.00 | 80.00 | 48000.00 | 415.00 | 249000.00 | 430.00 | 258000.00 | 48000.00 | DOLPHIN INFRA
32.00 | Providing and fixing 12 mm thick prelaminated particle board flat pressed three layer or graded wood particle board conforming to IS: 12823 Grade l Type ll, in panelling fixed in aluminum doors, windows shutters and partition frames with C.P. brass / stainless steel screws etc. complete as per architectural drawings and directions of engineerin- charge. Pre-laminated particle board with decorative lamination on both sides | 460.00 | sqm | 0.00 | 765.00 | 351900.00 | 1000.00 | 460000.00 | 450.00 | 207000.00 | 700.00 | 322000.00 | 600.00 | 276000.00 | 207000.00 | DOLPHIN INFRA
33.00 | Providing and fixing glazing in aluminium door, window, ventilator shutters and partitions etc. with EPDM rubber / neoprene gasket etc. complete as per the architectural drawings and the directions of engineer-in-charge . (Cost of aluminium snap beading shall be paid in basic item): With float glass panes of 5 mm thickness (weight not less than 12.50 kg/sqm) | 80.00 | sqm | 0.00 | 965.00 | 77200.00 | 1200.00 | 96000.00 | 460.00 | 36800.00 | 850.00 | 68000.00 | 800.00 | 64000.00 | 36800.00 | DOLPHIN INFRA
34.00 | Providing and fixing Brass 100mm mortice latch and lock with 6 levers without pair of handles (best make of approved quality) for aluminium doors including necessary cutting and making good etc. complete. | 24.00 | each | 0.00 | 650.00 | 15600.00 | 500.00 | 12000.00 | 200.00 | 4800.00 | 1000.00 | 24000.00 | 800.00 | 19200.00 | 4800.00 | DOLPHIN INFRA
35.00 | Providing & Fixing channelled wood works preforated panels of width 192 mm,thickness of 15 mm & length 2440mm or as required by the architect / approving engineer made of a high density fiber board with minimum 595 kg/m3 density sobstrate with a finish & a melamine balancing layer on the reverse side. the boards shall have a G14/G28 perforation pattern where the visible sufrace has a "Helmholts" fluted perforation of 2mm / 4mm width & 34mm / 28mm of visible panel each. The edges of the panels shall be "tongue-and-grooved to receive spical clips for installation. the back of the perforated panell shall have sound absobing nonwoven acoustical fleec have NRC of 0.55 The panels shall be mounted on special aluminum splines using clips. providing by & approved by the architect/engineerin- charge. installation : install 50mm x 25mm x 1mm or as approved by the architect on the solid wall vertically using screws & lugs at spacing of 600mm centr-to-centre. screws the aluminum extruded keels for channelled wood works (GTPT001) Providing should over the lowest & second aluminium section at & on-centre distance of 600mm install the first set of wooden panels by inserting the clips for border channelled wood works (GTPT002) & Insert the groove of the panel in to theprojection flange of the alumimum clip. continue installing rows of panels ny inserting the tongue in to the groove of the earlier inserted panels & progressively . MAKE KNAUF (ARMSTRONG) | 129.00 | sqm | 0.00 | 1265.00 | 163185.00 | 5200.00 | 670800.00 | 5000.00 | 645000.00 | 6450.00 | 832050.00 | 5000.00 | 645000.00 | 163185.00 | S.K. CONSTRUCTION
36.00 | Fixing available precoated galvanised iron profile sheets by using self drilling /self tapping screws of size (5.5x 55 mm) with EPDM seal, complete upto any pitch in horizontal/ vertical or curved surfaces, excluding the cost of purlins, rafters and trusses and including cutting to size and shape wherever required. | 90.00 | sqm | 0.00 | 510.00 | 45900.00 | 350.00 | 31500.00 | 360.00 | 32400.00 | 610.00 | 54900.00 | 600.00 | 54000.00 | 31500.00 | varsma engineers group
37.00 | Providing and laying factory made chamfered edge Cement Concrete paver blocks in footpath, parks, lawns, drive ways or light traffic parking etc, of required strength, thickness & size/ shape, made by table vibratory method using PU mould, laid in required colour & pattern over 50mm thick compacted bed of M sand, compacting and proper embedding/laying of inter locking paver blocks into the M sand bedding layer through vibratory compaction by using plate vibrator, filling the joints with M sand and cutting of paver blocks as per required size and pattern, finishing and sweeping extra sand. complete all as per direction of Engineer-in-Charge. 60mm thick cement concrete paver block of M-35 grade with approved colour, design & pattern. | 752.00 | sqm | 0.00 | 590.00 | 443680.00 | 850.00 | 639200.00 | 350.00 | 263200.00 | 600.00 | 451200.00 | 590.00 | 443680.00 | 263200.00 | DOLPHIN INFRA
| Total in Figures |  |  |  |  | 4102979.00 |  | 4892270.00 |  | 5162290.00 |  | 4840405.00 |  | 4675485.00
Lowest Amount Quoted BY: S.K. CONSTRUCTION(4102979.00)

## BOQ Summary
BOQ Summary Details Tender Title: Miscellaneous Civil Work in Non-Operational Area at Jabalpur Airport (2023-24) Tender ID: 2023_AAI_157759_1
Sheet Name | Sl.No | Bidder Name | Amount | Bid Rank
BoQ1 | 1 | S.K. CONSTRUCTION | 4102979.00 | L1
| 2 | shri shiv shakti enterprises | 4675485.00 | L2
| 3 | M K CONSTRUCTION | 4840405.00 | L3
| 4 | varsma engineers group | 4892270.00 | L4
| 5 | DOLPHIN INFRA | 5162290.00 | L5