## BoQ1
Government eProcurement System Created By: RAMESH BABU K Created Date/Time: 26-Jul-2023 12:01 PM Tender Title: Replacement of Automatic Sliding doors at Chennai Airport Phase III. Tender ID: 2023_AAI_158071_1
Tender Inviting Authority: SM (Engg.-Elect.), AMED-II, Airports Authority of India, Chennai Airport, Chennai.
Name of Work:Replacement of Automatic Sliding doors at Chennai Airport - Phase-III.
Tender ID: 2023_AAI_158071_1
SCHEDULE OF WORK / ITEM(S)
Sl.No | Description of Work / Item(s) | No.of Qty | Units | Estimated Rate | Technocrats Security Systems Pvt Ltd(GSTN-NA)
[5 empty] | Rate | Amount | L1 Amount | L1 Vendor
1.00 | Toughened clear Glass with frame / PVC Foam white sheet with frame for Automatic sliding doors moving leaf
1.01 | 1(a) Supply & fixing of Glass make of St.Gobain or approved equivalent of 12mm thickness. All the glass edges to be machine grinded and edge polished etc. complete as per the direction of engineer in charge. | 140.00 | Sq.mtr |  | 4500.00 | 630000.00 | 630000.00 | Technocrats Security Systems Pvt Ltd
1.02 | 1(b) Supply & fixing of PVC foam White Sheet - 18mm (There should be no streaks/lines on the board. Surface should be smooth clean and free from other hidden defects such as air bubbles, Blister, spots and Pits, both side prodective film. Thickness: 18mm (Min:17.6mm & Max 18.2mm), Density (gm/cc): Std 0.55(Min: 0.53 & Max: 0.56mm), Productive film prininting Ink or gum should not be transfer on surface during removal of the film. Test Parameters: Sulphated Ash content (Max: 35% Ash content) Stain Resistance: Shall not leave any stain on speciman after cleaning with water. solvent or detergent. | 33.00 | Sq.mtr |  | 4000.00 | 132000.00 | 132000.00 | Technocrats Security Systems Pvt Ltd
2.00 | Automatic Sliding Door Driver / Mechanism/Operator
2.01 | Supply and installation of Automatic Sliding door operator, 4150mm operator suitable for glass thickness 8-22 mm and double Sliding of 2x1000mm panel size and compliant with European standards and produced according to the guidelines for power-operated windows, doors and gates, BGR 232, the UVV and the VDE regulations. TÜV design tested for 1 Million Cycle of opeartion in accordance with low voltage guidelines of IEC /EN 60335-2-103 and fulfils EN 16005 and DIN 18650-1/ AS5007:2007 / DIN 18650-2 standards /equivalent. The Profile Finish should be Silver Anodized EVI finish. Automatic doors Operators should be with very sturdy design , Self balancing Panel suspension system and with Anti-Jump fitting. The track profile should be separate from the main profile for enabling reduction in vibration insulation, With backplate for easy Installation. 16 bit intelligent Microprocessor-controller unit should be handled without any external handheld unit , Self-learning, with adjustable parameters for opening and closing speed with an incremental value of 10cm/sec , Max. 60 Sec. hold-open time and opening and closing force, reversing when obstruction is encountered, Class of protection IP 20. The Max. opening and close force by the opeartor should not exceed 150N and Max. Power consumption doesnot exceed 180W during opeartion mode. The operator is used with Electro Mechanical failsecure lock. The activators are via Motion and Presence sensors with 2x Microwave for activation and double rows of 24 spots failsafe Safety infra curtains without the need of Photocell. Program Switch with Knob/Digital program Switch, Max Panel Weight Carrying Capacity of 1 X 120 Kgs / 2 x 120 kgs. The system shall have constant power supply 230V+ 5%, 50Hz, AC.
2.02 | Aluminium Profile :
2.03 | The Opeartor is combined with sleek aluminium profile suitable to hold 8-22mm Toughned Glass with correct size of rubber gaskets without using any local sealants. The Profiles should provide for an interlocking arrangement to close out gaps between the sliding panel and fixed panel ,also having F Type Interlock seal on the closing edge of the 2 moving panels. These interlockings should be provided with seals. The profile size not exceeding Vertical Profile (30-45)mm and Horizontal Profile (45-75)mm and has Valid Environmental Product Declartaion (EPD) Certification as per ISO 14025 and 15804 standards. The Operator assembly / production units must fulfill valid quality management systems of ISO 9001: 2015 and also have Environmental Management System of ISO 14001: 2015 Certifications for product approval
2.04 | Automatic sliding door driver/Mechanism/operator confirming to Indian or international standards shall be supplied and fixed with the following features.
2.05 | 1. Glass Sliding doors between fixed side glasses as specified in "Glass" in BOQ item no.1(a) 2. The system should equipped with floor guiding system, 3. Two sensors(combination of motion and presence sensors) with a range of operating, control options and safety devices 4. Product used should comply with ISO 9001:2015 certification and fulfils European standards and regulations. 5. TUV type tested compliance with EU low voltage directives 6. Motor: Permeant magnet DC motor with a sealed integral gear box 7. Drive: Variable speed Geared Transmission through timer belt system 8. Automatic Lock : Bi-Stable electromechanical for safety and security.
2.06 | 9. Safety stop/reverse 10. Adjustment of all basic parameters via integrated push button/display programme switch/ Digital program Switch. 11. Sleek SS/Anodized aluminium Header frame and hinged operator cover 12. Two trolleys/roller sets per sliding leaf 13. Insulated and modular track rail, track profile separate from main profile 14. UVV accident prevention and VDE electrical engineering compliance 15. Five position programme selective switch &interior notification panel (digital)
2.07 | Mechanical Features
2.08 | 1.Max. Clear width : 2000 mm 2.Min clear width : 1000 mm 3. Max Clear Height : 2400 mm 4. Max Sliding leaf weight: 120 Kg / leaf
2.09 | Performance
2.10 | 1. Opening speed: 10-30 cm/s (Incremental Setting) 2. Closing speed : 10-50 cm/s (Incremental Setting) 3. Max opening and closing force: 150 N 4. Hold open time: 0 to 60 seconds 5. Battery Pack - fitted in transom, for emergency opening or Emergeny Closing 6. Independent adjustment of speed and force: Yes
2.11 | Dimensions/Size:
2.12 | 2350 X 1030 Clear opening (HXW) (Location : T1- Domestic)- 12mm toughened glass | 3.00 | Jobs |  | 163400.00 | 490200.00 | 490200.00 | Technocrats Security Systems Pvt Ltd
2.13 | 2450 X 2000 Clear opening (HXW) (Location : T4- International )-12mm toughened glass | 4.00 | Jobs |  | 178800.00 | 715200.00 | 715200.00 | Technocrats Security Systems Pvt Ltd
2.14 | Differently Abled Restroom Door Solution with Automatic Sliding door operator, 4150mm operator in compliance with DIN 18650-1; EN 16005 standards for pedestrian doors & installed with overhead IR Safety sensor Comply with DIN 18650-1:2005-12; Protective Device 5.7.4 For the safety & Electromagnetic lock ensures privacy of the user. ; Door opening , locking and un locking via single unit Integral touch free panel with Wave Switches for hygiene and convenient of the user; The voice over comment alert the user for opening, closing, locking and unlocking of door as per door movement sequences. As per NBC Volume 1-2016; Part 3 – Annex B; CPWD – Handbook On Barrier Free and Accessibility, Chapter-8 standards the system to be opened from outside with KeySwicth during emergency need; Internal Pull cord will activate the alarm in case of emergency from inside. The Profile Finish should be Silver Anodized EVI finish. Automatic doors Operators should be with very sturdy design , Self balancing Panel suspension system and with Anti-Jump fitting. The track profile should be separate from the main profile for enabling reduction in vibration insulation, With backplate for easy Installation. 16 bit intelligent Microprocessor-controller unit should be handled, , Self-learning, with adjustable parameters for opening and closing speed with an incremental value of 10cm/sec , Max. 60 Sec. hold-open time and opening and closing force, reversing when obstruction is encountered, Class of protection IP 20. The Max. opening and close force by the opeartor should not exceed 150N and Max. Power consumption doesnot exceed 180W during opeartion mode.
2.15 | Aluminium Profile :
2.16 | The Opeartor is combined with sleek aluminium profile suitable to hold 8-22mm PVC Foam sheet with correct size of rubber gaskets / sealants. The Profiles should provide for an interlocking arrangement to close out gaps between the sliding panel and fixed panel ,also having F Type Interlock seal on the closing edge of the 2 moving panels. These interlockings should be provided with seals. The profile size not exceeding Vertical Profile (30-45)mm and Horizontal Profile (45-75)mm and has Valid Environmental Product Declartaion (EPD) Certification as per ISO 14025 and 15804 standards. The Operator assembly / production units must fulfill valid quality management systems of ISO 9001: 2015 and also have Environmental Management System of ISO 14001: 2015 Certifications for product approval
2.17 | Automatic sliding door driver/Mechanism/operator confirming to Indian or international standards shall be supplied and fixed with the following features.
2.18 | 1. PVC Foam white sheet Sliding door as specified in " PVC foam White Sheet" in BOQ item no.1(b) 2. The system should equipped with floor guiding system, 3. Product used should comply with ISO 9001:2015 certification and fulfils European standards and regulations. 4.Two overhead IR Safety sensor to be used for safety. 5. TUV type tested compliance with EU low voltage directive. 6 Motor: Permeant magnet DC motor with a sealed integral gear box 7. Drive: Variable speed Geared Transmission through timer belt system 8. Automatic Lock for Handicap Restrooms: Electromagnetic Lock.
2.19 | 9. Safety stop/reverse 10. Adjustment of all basic parameters via integrated push button/display programme switch 11. Sleek SS/Anodized aluminium Header frame and hinged operator cover 12. Two trolleys/roller sets per sliding leaf 13. Insulated and modular track rail, track profile separates from main profile 14. UVV accident prevention and VDE electrical engineering compliance
2.20 | Mechanical Features
2.21 | 1.Max. Clear width : 2000 mm 2.Min clear width : 1000 mm 3. Max Clear Height : 2400 mm 4. Max Sliding leaf weight: 120 Kg / leaf
2.22 | Performance
2.23 | 1. Opening speed: 10-30 cm/s (Incremental Setting) 2. Closing speed : 10-50 cm/s (Incremental Setting) 3. Max opening and closing force: 150 N 4. Hold open time: 0 to 60seconds 5. Independent adjustment of speed and force: Yes
2.24 | Dimensions/Size:
2.25 | 2280 X 1150 Clear opening (HXW) Location : T1 Domestic)-18mm pvc foam sheet | 10.00 | Jobs |  | 213400.00 | 2134000.00 | 2134000.00 | Technocrats Security Systems Pvt Ltd
3.00 | Aluminium Profile :
3.01 | Supply and Fixing of sleek aluminium profile on existing Automatic Sliding Door Operator suitable to hold 8-22mm Toughned Glass /PVC Foam sheet with correct size of rubber gaskets / sealants. The Profiles should provide for an interlocking arrangement to close out gaps between the sliding panel and fixed panel ,also having F Type Interlock seal on the closing edge of the 2 moving panels. These interlockings should be provided with seals. The profile size not exceeding Vertical Profile (30-40)mm and Horizontal Profile (60-75)mm and has Valid Environmental Product Declartaion (EPD) Certification as per ISO 14025 and 15804 standards. The Operator assembly / production units must fulfill valid quality management systems of ISO 9001: 2015 and also have Environmental Management System of ISO 14001: 2015 Certifications for product approval
3.02 | Dimensions/Size:
3.03 | 2440 X 895 Clear opening (HXW) Double Leaf (Location : T1- Domestic & T4- International)- 12mm toughened glass -6 Nos 2500 X 1435 Clear opening (HXW) Double Leaf (Location : T1- Domestic)- 12mm toughened glass -1Nos 2440 X 1240 Clear opening (HXW) Double Leaf (Location : T1- Domestic)- 12mm toughened glass -1No. 2230 X 1050 Clear opening (HXW) Double Leaf (Location : T1- Domestic & T4- International)- 12mm toughened glass - 8Nos 2250 X 1150 Clear opening (HXW) Double Leaf (Location : T1- Domestic New Bus lounge)- 12mm toughened glass - 2Nos 2250 X 990 Clear opening (HXW) Double Leaf (Location : T1- Domestic New Bus lounge)- 12mm toughened glass - 1No. 2170 X 940 Clear opening (HXW) Double Leaf (Location : T1- Domestic New Bus lounge)- 12mm toughened glass - 1No. | 20.00 | Jobs |  | 38500.00 | 770000.00 | 770000.00 | Technocrats Security Systems Pvt Ltd
3.04 | 2280 X 1150 Clear opening (HXW) Single leaf Location : T1 Domestic)-18mm pvc foam sheet- 1No. | 1.00 | Job |  | 19250.00 | 19250.00 | 19250.00 | Technocrats Security Systems Pvt Ltd
4.00 | Dismantling and removal of existing automatic operator and sliding door panels etc. and shifting the same to AAI store | 17.00 | Jobs |  | 3000.00 | 51000.00 | 51000.00 | Technocrats Security Systems Pvt Ltd
5.00 | Dismantling and removal of existing sliding door panels etc. and shifting the same to AAI store | 21.00 | Jobs |  | 3000.00 | 63000.00 | 63000.00 | Technocrats Security Systems Pvt Ltd
| Total in Figures |  |  |  |  | 5004650.00
Lowest Amount Quoted BY: Technocrats Security Systems Pvt Ltd(5004650.00)

## BOQ Summary
BOQ Summary Details Tender Title: Replacement of Automatic Sliding doors at Chennai Airport Phase III. Tender ID: 2023_AAI_158071_1
Sheet Name | Sl.No | Bidder Name | Amount | Bid Rank
BoQ1 | 1 | Technocrats Security Systems Pvt Ltd | 5004650.00 | L1