## BoQ1
Government eProcurement System Created By: Biraj Kumar Ganguly Created Date/Time: 25-Aug-2023 05:55 PM Tender Title: SITC of Electrically operated Automatic Boom Barrier at Operation area at NSCBI Airport Kolkata Tender ID: 2023_AAI_158584_1
Tender Inviting Authority: AAI, NSCBI AIRPORT, KOLKATA
Name of Work: SITC of Electrically operated Automatic Boom Barrier at Operational Area at NSCBI Airport, Kolkata.
Contract No:
SCHEDULE OF WORK / ITEM(S)
Sl.No | Description of Work / Item(s) | No.of Qty | Units | Estimated Rate | TNS Networking Solutions Pvt Ltd(GSTN-07AACCT6872E1Z7) |  | Technocrats Security Systems Pvt Ltd(GSTN-NA)
[5 empty] | Rate | Amount | Rate | Amount | L1 Amount | L1 Vendor
1.00 | Supply of Automatic boom Barrier with swing away Arm, Barrier Boom Length up to 8 Mtr. Intentive applications, Microcontroller/ PLC based Control Unit, High speed with 4-8 second (opening / Close)time, Red adhesive Reflective Stickers for bars with fork rest, Protection rating IP54, Photocell, Support Stand, Control PCB, Balancing Spring x 2Nos., Photoc based safety device 2 nos. , Flashing Light x 1No., Boom red adhesive refracting strip, CE certification etc. complete as required as per OEM standard. | 7.00 | Nos. | 10500.00 | 202500.00 | 1417500.00 | 189588.00 | 1327116.00 | 1327116.00 | Technocrats Security Systems Pvt Ltd
2.00 | Supply of Push Button Panel compatible to item No-01 or as recommended by OEM. | 7.00 | Set | 10500.00 | 1500.00 | 10500.00 | 2562.00 | 17934.00 | 10500.00 | TNS Networking Solutions Pvt Ltd
3.00 | Designing, Supervision, Installation, Commissioning, Testing and demonstration charges of Boom Barrier. | 7.00 | Job | 10500.00 | 25000.00 | 175000.00 | 36600.00 | 256200.00 | 175000.00 | TNS Networking Solutions Pvt Ltd
4.00 | Supply of following size XLPE insulated PVC sheathed, copper conductor armored cable of 1.1 KV grade conforming to IS 7098 (Part I), 1988 with upto date amendments.
4.10 | 3 C x 2.5 sq mm Copper Armoured Cable | 50.00 | Mtr. | 10500.00 | 135.00 | 6750.00 | 112.00 | 5600.00 | 5600.00 | Technocrats Security Systems Pvt Ltd
4.20 | 4 C x 1.5 sq mm Copper Armoured Cable | 50.00 | Mtr. | 10500.00 | 110.00 | 5500.00 | 94.00 | 4700.00 | 4700.00 | Technocrats Security Systems Pvt Ltd
4.30 | 4 C x 6 sq mm Copper Armoured Cable | 700.00 | Mtr. | 10500.00 | 320.00 | 224000.00 | 279.00 | 195300.00 | 195300.00 | Technocrats Security Systems Pvt Ltd
4.40 | 44 C x 1.5 sq mm Copper Armored Cable | 1500.00 | Mtr. | 10500.00 | 1065.00 | 1597500.00 | 1080.00 | 1620000.00 | 1597500.00 | TNS Networking Solutions Pvt Ltd
5.00 | Supply of permanently lubricated HDPE ( Higher density polyethylene) duct of 160 mm outer dia along with necessary connectors/ couplers/ adapters etc. conforming IS 4984-16 with latest amendments. | 1500.00 | Mtr. | 10500.00 | 675.00 | 1012500.00 | 732.00 | 1098000.00 | 1012500.00 | TNS Networking Solutions Pvt Ltd
6.00 | Supply of permanently lubricated HDPE ( Higher density polyethylene) duct of 50 mm outer dia,(PE-63,PN-6) along with necessary connectors/ couplers/ adapters etc. conforming IS 4984-16 with latest amendments. | 500.00 | Mtr. | 10500.00 | 105.00 | 52500.00 | 152.00 | 76000.00 | 52500.00 | TNS Networking Solutions Pvt Ltd
7.00 | Laying of following size of permanently lubricated HDPE ( High Density polyethylene) pipe along with its necessary accessories like coupler, end plugs etc. below the ground ( i/c. Road crossing, Cement concrete Apron Area ) at a depth of 1.6 m to 6 m through horizontal directional drilling as per site as required ( size upto 160 mm). | 1900.00 | Mtr. | 10500.00 | 525.00 | 997500.00 | 488.00 | 927200.00 | 927200.00 | Technocrats Security Systems Pvt Ltd
8.00 | Laying of one number PVC insulated and PVC sheathed / XLPE power cable of 1.1 KV grade of following size direct in ground including excavation, sand cushioning, protective covering and refilling the trench etc as required. --- upto 35 sq mm | 100.00 | Mtr. | 10500.00 | 275.00 | 27500.00 | 366.00 | 36600.00 | 27500.00 | TNS Networking Solutions Pvt Ltd
9.00 | Laying of one number PVC insulated and PVC sheathed / XLPE power cable of 1.1 KV grade of following size in the existing RCC/HUME/ METAL /HDPE pipe as required. upto 35 sq mm | 2000.00 | Mtr. | 10500.00 | 140.00 | 280000.00 | 31.00 | 62000.00 | 62000.00 | Technocrats Security Systems Pvt Ltd
10.00 | Laying of one number PVC insulated and PVC sheathed / XLPE power cable of 1.1 kV grade of following size in the existing masonry open duct as required upto 35 sq mm | 40.00 | Mtr. | 10500.00 | 280.00 | 11200.00 | 31.00 | 1240.00 | 1240.00 | Technocrats Security Systems Pvt Ltd
11.00 | Laying and fixing of one number PVC insulated and PVC sheathed / XLPE power cable of 1.1 KV grade of following size on wall surface as required---- upto 35 sq mm. | 40.00 | Mtr. | 10500.00 | 150.00 | 6000.00 | 67.00 | 2680.00 | 2680.00 | Technocrats Security Systems Pvt Ltd
12.00 | Supplying and making end termination with brass compression gland and aluminium lugs for following size of PVC insulated and PVC sheathed / XLPE aluminium armoured conductor cable of 1.1 kV grade as required. upto 35 sq mm
12.10 | 3 C x 2.5 sq mm Copper Armored Cable | 28.00 | EA | 10500.00 | 150.00 | 4200.00 | 183.00 | 5124.00 | 4200.00 | TNS Networking Solutions Pvt Ltd
12.20 | 4 C x 1.5 sq mm Copper Armored Cable | 28.00 | EA | 10500.00 | 150.00 | 4200.00 | 183.00 | 5124.00 | 4200.00 | TNS Networking Solutions Pvt Ltd
12.30 | 4C x 6 sq mm Copper Armored Cable | 14.00 | EA | 10500.00 | 150.00 | 2100.00 | 195.00 | 2730.00 | 2100.00 | TNS Networking Solutions Pvt Ltd
13.00 | Earthing with G.I. earth pipe 4.5 metre long, 40 mm dia including accessories, and providing masonry enclosure with cover plate having locking arrangement and watering pipe etc. (with charcoal/ coke and salt ) as required. | 14.00 | EA | 10500.00 | 27500.00 | 385000.00 | 5856.00 | 81984.00 | 81984.00 | Technocrats Security Systems Pvt Ltd
14.00 | Providing and laying earth connection from earth electrode with 6 SWG dia G.I. Wire in 15 mm dia G.I. pipe from earth electrode including connection with G.I. thimble excavation and re-filling as required. | 60.00 | Mtr. | 10500.00 | 700.00 | 42000.00 | 287.00 | 17220.00 | 17220.00 | Technocrats Security Systems Pvt Ltd
15.00 | Providing and fixing 6 SWG dia G.I. wire on surface or in recess for loop earthing as required. | 100.00 | Mtr. | 10500.00 | 150.00 | 15000.00 | 34.00 | 3400.00 | 3400.00 | Technocrats Security Systems Pvt Ltd
16.00 | Design, Fabrication, supply, installation, Testing and commissioning of Floor Mounted outdoor type, suitable size control panel cum feeder pillar made of CRCA sheet steel of 2 mm thick for frame work and covers i/c cleaning and finishing complete with powder coating in approved shade, having 100 amps capacity TPN aluminium busbars, bottom base of MS channel and Legs, have a common GI earth bar with 2 nos earth stud, internal connection by suitable aluminium strip/bar or aluminium cable as per specification and control wiring with 2.5 Sq.mm PVC insulated copper conductor cable i/c providing the following switch gears and same should be fixed 2 ft. height (from ground level) on brick foundation i/c outgoing and incoming electrical connection etc as required. 1.63 amps, 4 pole, 25 KA MCB incoming with extended rotary handle-1 No's 2..32 amps, 4 pole, 25 KA MCB outgoing with extended rotary handle--2 No's 3.Single phasing preventer-1 No's 4.Voltmeter and ammeter of size 114x114mm with necessary CTs and selector switches, LED type RYB and ON OFF indication Lamps for incoming-1 Set | 7.00 | Job | 10500.00 | 33500.00 | 234500.00 | 158600.00 | 1110200.00 | 234500.00 | TNS Networking Solutions Pvt Ltd
| Total in Figures |  |  |  |  | 6510950.00 |  | 6856352.00
Lowest Amount Quoted BY: TNS Networking Solutions Pvt Ltd(6510950.00)

## BOQ Summary
BOQ Summary Details Tender Title: SITC of Electrically operated Automatic Boom Barrier at Operation area at NSCBI Airport Kolkata Tender ID: 2023_AAI_158584_1
Sheet Name | Sl.No | Bidder Name | Amount | Bid Rank
BoQ1 | 1 | TNS Networking Solutions Pvt Ltd | 6510950.00 | L1
| 2 | Technocrats Security Systems Pvt Ltd | 6856352.00 | L2