## BoQ1
Government eProcurement System Created By: Ravindra Patil Created Date/Time: 01-Aug-2023 05:08 PM Tender Title: Construction of balance portion of new fire approach road at New ATS Complex, at S.V. Airport, Raipur. Tender ID: 2023_AAI_158937_1
Tender Inviting Authority: <Enter Tender Inviting Authority Details>
Name of Work: Construction of balance portion of new fire approach road at New ATS Complex, at S.V. Airport, Raipur.
Contract No: 2023_AAI_158937_1
SCHEDULE OF WORK / ITEM(S)
Sl.No | Description of Work / Item(s) | No.of Qty | Units | Estimated Rate | L K BUILDERS(GSTN-19AJLPP6631L3ZH) |  | manoj agrawal(GSTN-22ACJPA4187B1Z6) |  | M/s Awadhesh Construction(GSTN-NA)
[5 empty] | Rate | Amount | Rate | Amount | Rate | Amount | L1 Amount | L1 Vendor
1.00 | Earth work in excavation by mechanical means (Hydraulic excavator)/ manual means over areas (exceeding 30 cm in depth, 1.5 m in width as well as 10 sqm on plan) including getting out and disposal of excavated earth lead upto 50 m and lift upto 1.5 m, as directed by Engineer-In-charge. a) All kinds of soil | 147.00 | Cum |  | 60.00 | 8820.00 | 154.00 | 22638.00 | 105.00 | 15435.00 | 8820.00 | L K BUILDERS
2.00 | Earth work in excavation by mechanical means (Hydraulic excavator) / manual means in foundation trenches or drains (not exceeding 1.5 m in width or 10 sqm on plan), including dressing of sides and ramming of bottoms, lift upto 1.5 m, including getting out the excavated soil and disposal of surplus excavated soil as directed, within a lead of 50 m. a) All kinds of soil. | 52.00 | Cum |  | 100.00 | 5200.00 | 215.00 | 11180.00 | 100.00 | 5200.00 | 5200.00 | M/s Awadhesh Construction, L K BUILDERS
3.00 | Filling available excavated earth (excluding rock) in trenches, plinth, sides of foundations etc. in layers not exceeding 20cm in depth, consolidating each deposited layer by ramming and watering, lead up to 50 m and lift upto 1.5 m. | 91.00 | Cum |  | 60.00 | 5460.00 | 190.00 | 17290.00 | 75.00 | 6825.00 | 5460.00 | L K BUILDERS
4.00 | Providing and laying in position cement concrete of specified grade excluding the cost of centering and shuttering - All work up to plinth level : a) 1:2:4 (1 cement : 2 coarse sand (zone-III) derived from natural sources : 4 graded stone aggregate 20 mm nominal size derived from natural sources) | 11.00 | Cum |  | 5000.00 | 55000.00 | 5524.00 | 60764.00 | 4100.00 | 45100.00 | 45100.00 | M/s Awadhesh Construction
5.00 | Providing and laying in position cement concrete of specified grade excluding the cost of centering and shuttering - All work up to plinth level : b) 1:4:8 (1 Cement : 4 coarse sand (zone-III) derived from natural sources : 8 graded stone aggregate 40 mm nominal size derived from natural sources) | 19.00 | Cum |  | 4500.00 | 85500.00 | 4745.00 | 90155.00 | 3900.00 | 74100.00 | 74100.00 | M/s Awadhesh Construction
6.00 | Centering and shuttering including strutting, propping etc. and removal of form for a) Foundations, footings, bases of columns, etc. for mass concrete | 84.00 | Sqm |  | 200.00 | 16800.00 | 230.00 | 19320.00 | 350.00 | 29400.00 | 16800.00 | L K BUILDERS
7.00 | Centering and shuttering including strutting, propping etc. and removal of form for b) Walls (any thickness) including attached pilasters, butteresses, plinth and string courses etc. | 170.00 | Sqm |  | 200.00 | 34000.00 | 502.00 | 85340.00 | 400.00 | 68000.00 | 34000.00 | L K BUILDERS
8.00 | Centering and shuttering including strutting, propping etc. and removal of form for all heights : c) Lintels, beams, plinth beams, girders, bressumers and cantilevers | 99.00 | Sqm |  | 200.00 | 19800.00 | 456.00 | 45144.00 | 425.00 | 42075.00 | 19800.00 | L K BUILDERS
9.00 | Centering and shuttering including strutting, propping etc. and removal of form for all heights : d) Columns, Pillars, Piers, Abutments, Posts and Struts | 86.00 | Sqm |  | 200.00 | 17200.00 | 603.00 | 51858.00 | 425.00 | 36550.00 | 17200.00 | L K BUILDERS
10.00 | Centering and shuttering including strutting, propping etc. and removal of form for : e) Small lintels not exceeding 1.5 m clear span, moulding as in cornices, window sills, string courses, bands, copings, bed plates, anchor blocks and the like | 3.00 | Sqm |  | 200.00 | 600.00 | 230.00 | 690.00 | 410.00 | 1230.00 | 600.00 | L K BUILDERS
11.00 | Centering and shuttering including strutting, propping etc. and removal of form for all heights : f) Edges of slabs and breaks in floors and walls (i) Under 20 cm wide | 48.00 | Mtr |  | 200.00 | 9600.00 | 136.00 | 6528.00 | 100.00 | 4800.00 | 4800.00 | M/s Awadhesh Construction
12.00 | Steel reinforcement for R.C.C. work including straightening, cutting, bending, placing in position and binding all complete upto plinth level. (a) Thermo-Mechanically Treated bars of grade Fe-500D or more | 4970.00 | Kg |  | 68.00 | 337960.00 | 67.00 | 332990.00 | 80.00 | 397600.00 | 332990.00 | manoj agrawal
13.00 | Steel reinforcement for R.C.C. work including straightening, cutting, bending, placing in position and binding all complete above plinth level . (a) Thermo-Mechanically Treated bars of grade Fe-500D or more | 1421.00 | Kg |  | 68.00 | 96628.00 | 67.00 | 95207.00 | 85.00 | 120785.00 | 95207.00 | manoj agrawal
14.00 | Providing and laying in position ready mixed or site batched design mix cement concrete for reinforced cement concrete work; using coarse aggregate and fine aggregate derived from natural sources, Portland Pozzolana / Ordinary Portland /Portland Slag cement, admixtures in recommended proportions as per IS: 9103 to accelerate / retard setting of concrete, to improve durability and workability without impairing strength; including pumping of concrete to site of laying, curing, carriage for all leads; but excluding the cost of centering, shuttering, finishing and reinforcement as per direction of the engineer-in-charge; for the following grades of concrete. Note: Extra cement up to 10% of the minimum specified cement content in design mix shall be payable separately. In case the cement content in design mix is more than 1.10 times of the specified minimum cement content, the contractor shall have discretion to either re-design the mix or bear the cost of extra cement. i) All works upto plinth level a) Concrete of M25 grade with minimum cement content of 330 kg /cum | 57.00 | Cum |  | 5700.00 | 324900.00 | 6512.00 | 371184.00 | 4500.00 | 256500.00 | 256500.00 | M/s Awadhesh Construction
15.00 | Providing and laying in position ready mixed or site batched design mix cement concrete for reinforced cement concrete work; using coarse aggregate and fine aggregate derived from natural sources, Portland Pozzolana / Ordinary Portland /Portland Slag cement, admixtures in recommended proportions as per IS: 9103 to accelerate / retard setting of concrete, to improve durability and workability without impairing strength; including pumping of concrete to site of laying, curing, carriage for all leads; but excluding the cost of centering, shuttering, finishing and reinforcement as per direction of the engineer-In-charge; for the following grades of concrete. Note: Extra cement up to 10% of the minimum specified cement content in design mix shall be payable separately. In case the cement content in design mix is more than 1.10 times of the specified minimum cement content, the contractor shall have discretion to either re-design the mix or bear the cost of extra cement. ii) All works above plinth level upto floor V level b) Concrete of M25 grade with minimum cement content of 330 kg /cum | 16.00 | Cum |  | 5700.00 | 91200.00 | 7730.00 | 123680.00 | 4900.00 | 78400.00 | 78400.00 | M/s Awadhesh Construction
16.00 | Brick work with non-modular Fly ash bricks conforming to IS:12894, class designation 7.5 average compressive strength in super structure above plinth level up to floor V level in a) Cement mortar 1:6 (1 cement : 6 coarse sand) | 22.00 | Cum |  | 5700.00 | 125400.00 | 5757.00 | 126654.00 | 4000.00 | 88000.00 | 88000.00 | M/s Awadhesh Construction
17.00 | Providing and fixing 18 mm thick gang saw cut, mirror polished, premoulded and prepolished, machine cut for kitchen platforms, vanity counters, window sills, facias and similar locations of required size, approved shade, colour and texture laid over 20 mm thick base cement mortar 1:4 (1 cement : 4 coarse sand), joints treated with white cement, mixed with matching pigment, epoxy touch ups, including rubbing, curing, moulding and polishing of edges to give high gloss finish etc. complete at all levels. a) Granite stone slab of all colour and texture. i) Area of slab upto 0.50 sqm | 3.00 | Sqm |  | 4000.00 | 12000.00 | 2666.00 | 7998.00 | 3000.00 | 9000.00 | 7998.00 | manoj agrawal
18.00 | Providing and fixing machine cut, mirror/ eggshell polished , Granite stone work for wall lining (veneer work) including dado, skirting, risers of steps etc., in required design and pattern (if required with marble stone slab pieces of different shapes, sizes & texture but of even thickness) on 12 mm (average) thick cement mortar 1:3 (1 cement : 3 coarse sand) laid and jointed with white cement slurry @ 3.3 kg/sqm including pointing with white cement slurry admixed with pigment of matching shade, including rubbing, curing, polishing etc. all complete as per Architectural drawings, and as directed by the Engineer-In-charge. a) 18 mm thick Granite stone slab of all colour and texture. | 4.00 | Sqm |  | 4000.00 | 16000.00 | 6959.00 | 27836.00 | 3100.00 | 12400.00 | 12400.00 | M/s Awadhesh Construction
19.00 | Providing and fixing aluminium extruded section body tubular type universal hydraulic door closer (having brand logo with ISi, IS : 3564, embossed on the body, door weight upto 36 kg to 80 kg and door width from 701 mm to 1000 mm), with double speed adjustment with necessary accessories and screws etc. complete. | 6.00 | Each |  | 1000.00 | 6000.00 | 642.00 | 3852.00 | 1600.00 | 9600.00 | 3852.00 | manoj agrawal
20.00 | Providing and fixing aluminium sliding door bolts, ISI marked anodised (anodic coating not less than grade AC 10 as per IS : 1868), transparent or dyed to required colour or shade, with nuts and screws etc. complete : a) 300x16 mm | 8.00 | Each |  | 500.00 | 4000.00 | 195.00 | 1560.00 | 350.00 | 2800.00 | 1560.00 | manoj agrawal
21.00 | Providing and fixing aluminium tower bolts, ISI marked, anodised (anodic coating not less than grade AC 10 as per IS : 1868 ) transparent or dyed to required colour or shade, with necessary screws etc. complete : a) 200x10 mm | 6.00 | Each |  | 450.00 | 2700.00 | 68.00 | 408.00 | 175.00 | 1050.00 | 408.00 | manoj agrawal
22.00 | Providing and fixing aluminium handles, ISI marked, anodised (anodic coating not less than grade AC 10 as per IS : 1868) transparent or dyed to required colour or shade, with necessary screws etc. complete : a) 125mm | 12.00 | Each |  | 200.00 | 2400.00 | 45.00 | 540.00 | 130.00 | 1560.00 | 540.00 | manoj agrawal
23.00 | Providing and fixing casement handle made of zinc alloyed (white powder coated) for uPVC casement window with necessary screws etc. complete. | 4.00 | Each |  | 180.00 | 720.00 | 141.00 | 564.00 | 115.00 | 460.00 | 460.00 | M/s Awadhesh Construction
24.00 | Steel work welded in built up sections/ framed work, including cutting, hoisting, fixing in position and applying a priming coat of approved steel primer using structural steel etc. as required. a) In stringers, treads, landings etc. of stair cases, including use of chequered plate wherever required, all complete | 600.00 | Kg |  | 100.00 | 60000.00 | 77.00 | 46200.00 | 95.00 | 57000.00 | 46200.00 | manoj agrawal
25.00 | Providing and fixing hand rail of approved size by welding etc. to steel ladder railing, balcony railing, staircase railing and similar works, including applying priming coat of approved steel primer. a) M.S. tube | 320.00 | Kg |  | 110.00 | 35200.00 | 118.00 | 37760.00 | 105.00 | 33600.00 | 33600.00 | M/s Awadhesh Construction
26.00 | Providing and laying Polished Granite stone flooring in required design and patterns, in linear as well as curvilinear portions of the building all complete as per the architectural drawings with 18 mm thick stone slab over 20 mm (average) thick base of cement mortar 1:4 (1 cement : 4 coarse sand) laid and jointed with cement slurry and pointing with white cement slurry admixed with pigment of matching shade including rubbing , curing and polishing etc. all complete as specified and as directed by the Engineer-In-charge. a) Polished Granite stone slab of all colour and texture. | 50.00 | Sqm |  | 4000.00 | 200000.00 | 2008.00 | 100400.00 | 3000.00 | 150000.00 | 100400.00 | manoj agrawal
27.00 | Providing and fixing on wall face unplasticised Rigid PVC rain water pipes conforming to IS : 13592 Type A, including jointing with seal ring conforming to IS : 5382, leaving 10 mm gap for thermal expansion, (i) Single socketed pipes. 110 mm diameter | 10.00 | Mtr |  | 700.00 | 7000.00 | 239.00 | 2390.00 | 150.00 | 1500.00 | 1500.00 | M/s Awadhesh Construction
28.00 | Providing and fixing on wall face unplasticised - PVC moulded fittings/ accessories for unplasticised Rigid PVC rain water pipes conforming to IS : 13592 Type A, including jointing with seal ring conforming to IS : 5382, leaving 10 mm gap for thermal expansion. (i) Bend 87.5° 110 mm diameter | 3.00 | Each |  | 500.00 | 1500.00 | 99.00 | 297.00 | 90.00 | 270.00 | 270.00 | M/s Awadhesh Construction
29.00 | Providing and fixing false ceiling at all height including providing and fixing of frame work made of special sections, power pressed from M.S. sheets and galvanized with zinc coating of 120 gms/sqm (both side inclusive) as per IS : 277 and consisting of angle cleats of size 25 mm wide x 1.6 mm thick with flanges of 27 mm and 37mm, at 1200 mm centre to centre, one flange fixed to the ceiling with dash fastener 12.5 mm dia x 50mm long with 6mm dia bolts, other flange of cleat fixed to the angle hangers of 25x10x0.50 mm of required length with nuts & bolts of required size and other end of angle hanger fixed with intermediate G.I. channels 45x15x0.9 mm running at the spacing of 1200 mm centre to centre, to which the ceiling section 0.5 mm thick bottom wedge of 80 mm with tapered flanges of 26 mm each having lips of 10.5 mm, at 450 mm centre to centre, shall be fixed in a direction perpendicular to G.I. intermediate channel with connecting clips made out of 2.64 mm dia x 230 mm long G.I. wire at every junction, including fixing perimeter channels 0.5 mm thick 27 mm high having flanges of 20 mm and 30 mm long, the perimeter of ceiling fixed to wall/partition with the help of rawl plugs at 450 mm centre, with 25mm long dry wall screws @ 230 mm interval, including fixing of gypsum board to ceiling section and perimeter channel with the help of dry wall screws of size 3.5 x 25 mm at 230 mm c/c, including jointing and finishing to a flush finish of tapered and square edges of the board with recommended jointing compound , jointing tapes , finishing with jointing compound in 3 layers covering upto 150 mm on both sides of joint and two coats of primer suitable for board, all as per manufacturer's specification and also including the cost of making openings for light fittings, grills, diffusers, cutouts made with frame of perimeter channels suitably fixed, all complete as per drawings, specification and direction of the Engineer in Charge but excluding the cost of painting with : a) 12.5 mm thick tapered edge gypsum plain board conforming to IS: 2095- (Part I) :2011 (Board with BIS certification marks) | 50.00 | Sqm |  | 800.00 | 40000.00 | 859.00 | 42950.00 | 750.00 | 37500.00 | 37500.00 | M/s Awadhesh Construction
30.00 | Providing and fixing precoated galvanised iron profile sheets (size, shape and pitch of corrugation as approved by Engineer-In-charge) 0.50 mm (+ 0.05 %) total coated thickness with zinc coating 120 grams per sqm as per IS: 277, in 240 mpa steel grade, 5-7 microns epoxy primer on both side of the sheet and polyester top coat 15-18 microns. Sheet should have protective guard film of 25 microns minimum to avoid scratches during transportation and should be supplied in single length upto 12 metre or as desired by Engineer-In-charge. The sheet shall be fixed using self drilling /self tapping screws of size (5.5x 55 mm) with EPDM seal, complete upto any pitch in horizontal/ vertical or curved surfaces, excluding the cost of purlins, rafters and trusses and including cutting to size and shape wherever required. | 16.00 | Sqm |  | 800.00 | 12800.00 | 503.00 | 8048.00 | 700.00 | 11200.00 | 8048.00 | manoj agrawal
31.00 | 12 mm cement plaster of mix : a) 1:6 (1 cement: 6 fine sand) | 110.00 | Sqm |  | 300.00 | 33000.00 | 212.00 | 23320.00 | 200.00 | 22000.00 | 22000.00 | M/s Awadhesh Construction
32.00 | 15 mm cement plaster on the rough side of single or half brick wall of mix : a) 1:6 (1 cement: 6 fine sand) | 110.00 | Sqm |  | 400.00 | 44000.00 | 243.00 | 26730.00 | 225.00 | 24750.00 | 24750.00 | M/s Awadhesh Construction
33.00 | Finishing walls with Acrylic Smooth exterior paint of required shade : a) New work (Two or more coat applied @ 1.67 ltr/10 sqm over and including priming coat of exterior primer applied @ 2.20 kg/10 sqm) | 120.00 | Sqm |  | 100.00 | 12000.00 | 125.00 | 15000.00 | 100.00 | 12000.00 | 12000.00 | M/s Awadhesh Construction, L K BUILDERS
34.00 | Wall painting with acrylic emulsion paint of approved brand and manufacture to give an even shade : a) Two or more coats on new work | 100.00 | Sqm |  | 100.00 | 10000.00 | 103.00 | 10300.00 | 100.00 | 10000.00 | 10000.00 | M/s Awadhesh Construction, L K BUILDERS
35.00 | Painting with synthetic enamel paint of approved brand and manufacture to give an even shade : a) Two or more coats on new work | 100.00 | Sqm |  | 100.00 | 10000.00 | 98.00 | 9800.00 | 100.00 | 10000.00 | 9800.00 | manoj agrawal
36.00 | Providing and applying white cement based putty of average thickness 1 mm, of approved brand and manufacturer, over the plastered wall surface to prepare the surface even and smooth complete. | 210.00 | Sqm |  | 120.00 | 25200.00 | 92.00 | 19320.00 | 120.00 | 25200.00 | 19320.00 | manoj agrawal
37.00 | Earth work in excavation by mechanical means (Hydraulic excavator of 0.9 cum bucket capacity) over areas including cutting and loading in tippers, trimming bottom and side slopes, in accordance with requirements of lines, grades and cross sections, and transporting to the embankment location within all lifts and lead within airport premises. a) All kinds of soil. | 1510.00 | Cum |  | 60.00 | 90600.00 | 115.00 | 173650.00 | 100.00 | 151000.00 | 90600.00 | L K BUILDERS
38.00 | Construction of embankment with material received from earth work in excavation, earth/moorum in layers not exceeding 20 cm in depth, breaking clods, over size material, removal of stumps/roots and the like & watering, grading/ levelling each layer with dozers/ grader and rolling every layer with vibratory roller/ earth compactor of minimum 8‐12 tonne capacity under optimum moisture conditions to give at least 97% of the maximum dry density (Modified proctor density) as per IS code 2720 (part VIII) including levelling to the required grade and camber, dressing etc. in embankments as per the direction of Engineer‐In‐Charge. a) All kinds of Soil. | 1510.00 | Cum |  | 40.00 | 60400.00 | 19.00 | 28690.00 | 60.00 | 90600.00 | 28690.00 | manoj agrawal
39.00 | Supplying and laying Moorum in layers of 20cm finished depth, breaking clods/ over size material, removal of stumps/roots and the like & watering, grading/levelling each layer with dozers/grader and rolling every layer with vibratory roller/ earth compactor of minimum 8-12 tonnes capacity under optimum moisture conditions to give at least 97% of the maximum dry density (Modified proctor density) as per IS code 2720 (part VIII) and dressing to the required grade, camber and slope etc complete as per specifications and as per the direction of Engineer-in-charge. (The item includes cost of work, payment of necessary royalty, carriage of moorum upto work site for all leads and lifts involved. Payment to be made for compacted quantity only). | 11030.00 | Cum |  | 386.00 | 4257580.00 | 270.00 | 2978100.00 | 325.00 | 3584750.00 | 2978100.00 | manoj agrawal
40.00 | Construction of granular sub-base by providing close graded Material conforming to specifications, mixing in a mechanical mix plant at OMC, carriage of mixed material by tippers to work site, for all leads & lifts, spreading in uniform layers of specified thickness with motor grader on prepared surface and compacting with vibratory power roller to achieve the desired density, complete as per specifications and directions of Engineer-In-charge. a) With material conforming to Grade-I (size range 53 mm to 0.075 mm ) | 520.00 | Cum |  | 1600.00 | 832000.00 | 1501.00 | 780520.00 | 900.00 | 468000.00 | 468000.00 | M/s Awadhesh Construction
41.00 | Providing, laying, spreading and compacting graded stone aggregate (size range 53 mm to 0.075 mm ) to wet mix macadam (WMM) specification including premixing the material with water at OMC in mechanical mix plant, carriage of mixed material by tipper to site, for all leads & lifts, laying in uniform layers with grader in sub- base / base course on well prepared surface and compacting with vibratory roller of 8 to 10 tonne capacity to achieve the desired density, complete as per specifications and directions of Engineer-In-charge. | 260.00 | Cum |  | 2000.00 | 520000.00 | 1523.00 | 395980.00 | 1200.00 | 312000.00 | 312000.00 | M/s Awadhesh Construction
42.00 | Construction of dry lean cement concrete sub base over a prepared sub-grade with coarse and fine aggregate conforming to IS:383, the size of coarse aggregate not exceeding 25 mm, aggregate cement ratio not to exceed 15:1, aggregate gradation after blending to be as per specifications (as per table 600-1), cement content not to be less than 150 Kg/cum, optimum moisture content to be determined during trial length construction, concrete strength not to be less than 10 Mpa at 7 days, mixed in a batching plant, transported to site, for all leads & lifts, laid with a paver with electronic sensor, compacting with 8-10 tonne vibratory roller, finishing and curing etc. complete as per direction of Engineer-In-charge. | 180.00 | Cum |  | 4500.00 | 810000.00 | 2341.00 | 421380.00 | 3100.00 | 558000.00 | 421380.00 | manoj agrawal
43.00 | Providing and laying Pavement Quality Concrete (PQC) produced in a batching and mixing plant having a Characteristic flexural strength i.e. flexural strength of 4.1 MPa at 28 days using Ordinary Portland cement of 43/53 grade or Portland Pozzolana Cement or Portland Slag cement conforming as per relevant IS codes, to be mixed at site, with 0.5% Super plasticizer by mass of cementitious material, fine aggregate, graded stone aggregates of 40 mm nominal size in appropriate proportion as per specification and job mix formula, laid in panels as per drawings/design as approved by the Engineer-In-Charge using Slip Form Paver or Fixed form paver including anti friction layer, joint filler board, making necessary provision for expansion, dummy and construction joint including filling with Polysulphide sealant of approved make, curing and making profile, complete as per direction of Engineer-in-Charge and specifications. The item for Execution shall include all operations making pavement for intended use but not limited to following: (i) Polyethylene sheet (White in color) of thickness 400 micron conforming to IS: 2508 with 6mm thick fine sand layer. (ii) Providing and laying in position for expansion joint, 25mm thick pre-cut Synthetic joint filler board of approved make conforming to IS:1838(part 3)-2011, 45 mm from top (to be removed at the time of filling of Polysulphide sealant). (iii) Mechanically cutting dummy joints 3mm wide x 1/3rd thickness of slab which is subsequently widened to 10mm for the top 25mm depth and construction joints 10mm wide x 25mm deep as per specification. (iv) Providing and laying in position Polysulphide sealant of approved make conforming to BS-5212-1990 or IS: 11433-1995 in expansion/ construction / dummy joints including rounding off edges, applying 2 coats of approved primer compatible with the brand of Polysulphide and preparing the surface and applying masking tape along the edge of joint to prevent accidental spillage of sealant on top surface and to give neat finish to the sealant and removing the masking tape after application of sealant etc. as per the details below:
44.00 | (a) Expansion Joints of size 25 mm wide and 10 mm deep over 30mm dia expanded closed-cell Polyethylene foam back-up/backer rod of minimum density 22 Kg/Cum, as per manufacturer’s specifications and sketch at Appendix-‘A’. (b) Construction Joints of size 10 mm wide and 10 mm deep over 12mm dia expanded closed-cell Polyethylene foam back-up/backer rod of minimum density 22 Kg/Cum, as per manufacturer’s specifications and sketch at Appendix-‘A’. (c) Dummy Joints of size 10 mm wide and 10 mm deep over 12 mm dia expanded closed-cell Polyethylene foam back-up/backer rod of minimum density 22 Kg/Cum, as per manufacturer’s specifications and sketch at Appendix-‘A’. (v) Making profile as per DGCA CAR, panel drawing showing dummy, construction, expansion joints location. Note: (i) Areas inaccessible to paving equipment shall be constructed by manual/hand guided method. Areas in which manual/hand guided methods of construction become indispensable shall be got approved by the Engineer-in-Charge in writing in advance. (ii) The quantity of cement, type of cement and super plasticizer for one Cum. of finished concrete specified are for tendering purpose only. The contractor shall quote his rates assuming quantity of OPC cement as 360 Kg/Cum or 400 Kg of Portland Pozzolana Cement/ Portland Slag cement. In addition, if the actual quantity of cement & super plasticizer required as per laboratory mix design varies from the quantity assumed above, necessary cost adjustment for deviation in the quantity of cement and super plasticizer as per mix design, if any, shall be done as per the rate of cement and super plasticizer in actual supply voucher from manufacturer/authorized dealer at the time of execution. In the case of authorized distributor, the rate may be authenticated by the manufacturer. The rate of cement and super plasticizer exclusive of GST shall only be considered for payment. | 410.00 | Cum |  | 6800.00 | 2788000.00 | 4000.00 | 1640000.00 | 5800.00 | 2378000.00 | 1640000.00 | manoj agrawal
45.00 | Demolishing cement concrete manually/ by mechanical means including disposal of material within 50 metres lead as per direction of Engineer - in - charge. a) Nominal concrete 1:3:6 or richer mix (i/c equivalent design mix) | 10.00 | Cum |  | 100.00 | 1000.00 | 1505.00 | 15050.00 | 700.00 | 7000.00 | 1000.00 | L K BUILDERS
46.00 | Demolishing brick work manually/ by mechanical means including stacking of serviceable material and disposal of unserviceable material within 50 metres lead as per direction of Engineer-In-charge. a) In cement mortar | 170.00 | Cum |  | 100.00 | 17000.00 | 1274.00 | 216580.00 | 350.00 | 59500.00 | 17000.00 | L K BUILDERS
47.00 | Painting road surface marking with adequate nos of coats to give uniform finish with ready mixed road marking paint conforming to IS : 164, on bituminous surface in white/yellow shade, including cleaning the surface of all dirt, scales, oil, grease and foreign material etc. complete. a) New work (Two or more coats) | 140.00 | Sqm |  | 350.00 | 49000.00 | 179.00 | 25060.00 | 50.00 | 7000.00 | 7000.00 | M/s Awadhesh Construction
48.00 | Providing and erecting 2.00 metre high temporary barricading at site; each panel of size 2.50mx2.00m made of 40x40x6mm angle iron or 50x50x3mm hollow MS tube posts/horizontal members/bracings covered with 1.63mm thick MS sheet. The sheet shall be fixed with 30x5mm MS flat by suitable welding/riveting. The panels shall be made so that gap of 50cm above the ground is available making overall height as 2.5m. MS channel ISLC 75 @ 5.70 kg/m, 50cm long shall be provided at the bottom having oval shaped holes of size 50x25mm at both ends with 50cm long MS angle 40x40x6mm bracing. Suitable arrangement shall be made to fix the barricading to avoid from overturning by providing 250mm long expansion fasteners at both ends. The work shall be executed as per drawing/direction of Engineer-In-charge which includes writing and painting, arrangement for traffic diversion such as traffic signals during construction at site for day and night, glow lamps, reflective signs, marking, flags, caution tape as directed by the Engineer-In-charge. The barricading provided shall be retained in position at site continuously i/c shifting of barricading from one location to another location as many times as required during the execution of the entire work till its completion. Rate include its maintenance for damages, painting, all incidentals, labour materials, equipments and works required to execute the job. The barricading shall not be removed without prior approval of Engineer-In-charge. (Note :- One time payment shall be made for providing barricading from start of work till completion of work i/c shifting. The barricading provided shall remain to be the property of the contractor on completion of the work). | 200.00 | Mtr |  | 1000.00 | 200000.00 | 2120.00 | 424000.00 | 2500.00 | 500000.00 | 200000.00 | L K BUILDERS
49.00 | Providing and fixing PTMT grating of approved quality and colour. i) Circular type a) 125 mm nominal dia with 25 mm waste hole | 2.00 | Each |  | 200.00 | 400.00 | 45.00 | 90.00 | 100.00 | 200.00 | 90.00 | manoj agrawal
50.00 | Providing and laying Non Pressure NP-3 class (Medium duty) R.C.C. pipes including collars/spigot jointed with stiff mixture of cement mortar in the proportion of 1:2 (1 cement : 2 fine sand) including testing of joints etc. complete a) 450 mm dia RCC pipes. | 10.00 | Mtr |  | 2000.00 | 20000.00 | 1789.00 | 17890.00 | 1200.00 | 12000.00 | 12000.00 | M/s Awadhesh Construction
51.00 | Providing and laying Non Pressure NP-3 class (Medium duty) R.C.C. pipes including collars/spigot jointed with stiff mixture of cement mortar in the proportion of 1:2 (1 cement : 2 fine sand) including testing of joints etc. complete b) 600 mm dia. R.C.C. pipe | 10.00 | Mtr |  | 3000.00 | 30000.00 | 2288.00 | 22880.00 | 1500.00 | 15000.00 | 15000.00 | M/s Awadhesh Construction
52.00 | Providing and fixing aluminium work for doors, windows, ventilators and partitions with extruded built up standard tubular sections/ appropriate Z sections and other sections of approved make conforming to IS: 733 and IS: 1285, fixing with dash fasteners of required dia and size, including necessary filling up the gaps at junctions, i.e. at top, bottom and sides with required EPDM rubber/ neoprene gasket etc. Aluminium sections shall be smooth, rust free, straight, mitred and jointed mechanically wherever required including cleat angle, Aluminium snap beading for glazing / paneling, C.P. brass / stainless steel screws, all complete as per architectural drawings and the directions of Engineer-in-charge. (Glazing, paneling and dash fasteners to be paid for separately) : For fixed portion a) Powder coated aluminium (minimum thickness of powder coating 50 micron) | 300.00 | Kg |  | 600.00 | 180000.00 | 350.00 | 105000.00 | 450.00 | 135000.00 | 105000.00 | manoj agrawal
53.00 | Providing and fixing aluminium work for doors, windows, ventilators and partitions with extruded built up standard tubular sections/ appropriate Z sections and other sections of approved make conforming to IS: 733 and IS: 1285, fixing with dash fasteners of required dia and size, including necessary filling up the gaps at junctions, i.e. at top, bottom and sides with required EPDM rubber/ neoprene gasket etc. Aluminium sections shall be smooth, rust free, straight, mitred and jointed mechanically wherever required including cleat angle, Aluminium snap beading for glazing / paneling, C.P. brass / stainless steel screws, all complete as per architectural drawings and the directions of Engineer-In-charge. (Glazing, paneling and dash fasteners to be paid for separately) : For shutters of doors, windows & ventilators including providing and fixing hinges/ pivots and making provision for fixing of fittings wherever required including the cost of EPDM rubber / neoprene gasket required (Fittings shall be paid for separately) a) Powder coated aluminium (minimum thickness of powder coating 50 micron) | 200.00 | Kg |  | 600.00 | 120000.00 | 466.00 | 93200.00 | 480.00 | 96000.00 | 93200.00 | manoj agrawal
54.00 | Providing and fixing glazing in aluminium door, window, ventilator shutters and partitions etc. with EPDM rubber / neoprene gasket etc. complete as per the architectural drawings and the directions of engineer-in-charge . (Cost of aluminium snap beading shall be paid in basic item): a) With float glass panes of 5 mm thickness (weight not less than 12.50 kg/sqm) | 20.00 | Sqm |  | 600.00 | 12000.00 | 994.00 | 19880.00 | 1250.00 | 25000.00 | 12000.00 | L K BUILDERS
55.00 | Providing and laying water proofing treatment on roofs of slabs by applying cement slurry mixed with water proofing cement compound consisting of applying: (a) after surface preparation, first layer of slurry of cement @ 0.488 kg/sqm mixed with water proofing cement compound @ 0.253 kg/sqm. (b) laying second layer of Fibre glass cloth when the first layer is still green. Overlaps of joints of fibre cloth should not be less than 10 cm. (c) third layer of 1.5 mm thickness consisting of slurry of cement @ 1.289 kg/sqm mixed with water proofing cement compound @ 0.670 kg/sqm and coarse sand @ 1.289 kg/sqm. This will be allowed to air cure for 4 hours followed by water curing for 48 hours. The entire treatment will be taken upto 30 cm on parapet wall and tucked into groove in parapet all around. (d) fourth and final layer of brick tiling with cement mortar (which will be paid for separately. For the purpose of measurement the entire treated surface will be measured. | 50.00 | Sqm |  | 600.00 | 30000.00 | 439.00 | 21950.00 | 650.00 | 32500.00 | 21950.00 | manoj agrawal
| Total in Figures |  |  |  |  | 11786568.00 |  | 9225795.00 |  | 10133440.00
Lowest Amount Quoted BY: manoj agrawal(9225795.00)

## BOQ Summary
BOQ Summary Details Tender Title: Construction of balance portion of new fire approach road at New ATS Complex, at S.V. Airport, Raipur. Tender ID: 2023_AAI_158937_1
Sheet Name | Sl.No | Bidder Name | Amount | Bid Rank
BoQ1 | 1 | manoj agrawal | 9225795.00 | L1
| 2 | M/s Awadhesh Construction | 10133440.00 | L2
| 3 | L K BUILDERS | 11786568.00 | L3