## BoQ1
Government eProcurement System Created By: ABHASH KUMAR GOSWAMI Created Date/Time: 24-Sep-2023 04:16 PM Tender Title: Construction of operational boundary wall in various locations at Khajuraho Airport Tender ID: 2023_AAI_158967_1
Tender Inviting Authority: Asstt. General Manager (Engg-Civil), AAI, Khajuraho Airport
Name of Work: Construction of operational boundary wall in various locations at Khajuraho Airport.
Contract No: 2023_AAI_158967_1
SCHEDULE OF WORK / ITEM(S)
Sl.No | Description of Work / Item(s) | No.of Qty | Units | Estimated Rate | AJAY GAUTAM(GSTN-23AICPG5431F1ZV) |  | S.K. CONSTRUCTION(GSTN-09ACHPY6641G1Z3) |  | SANWARIYA CONSTRUCTION(GSTN-NA)
[5 empty] | Rate | Amount | Rate | Amount | Rate | Amount | L1 Amount | L1 Vendor
1.00 | Civil
1.01 | Earth work in excavation by mechanical means (Hydraulic excavator)/ manual means over areas (exceeding 30 cm in depth, 1.5 m in width as well as 10 sqm on plan) including getting out and disposal of excavated earth lead upto 50 m and lift upto 1.5 m, as directed by Engineer-incharge.All kinds of soil | 2740.00 | cum | 100.00 | 90.00 | 246600.00 | 145.00 | 397300.00 | 105.00 | 287700.00 | 246600.00 | AJAY GAUTAM
1.02 | Filling available excavated earth (excluding rock) in trenches, plinth,sides of foundations etc. in layers not exceeding 20cm in depth,consolidating each deposited layer by ramming and watering, lead upto 50 m and lift upto 1.5 m. | 2080.00 | cum | 100.00 | 72.00 | 149760.00 | 115.00 | 239200.00 | 125.00 | 260000.00 | 149760.00 | AJAY GAUTAM
1.03 | Filling available excavted earth/WMM in the airport operational premises including all leads etc. complete (Excluding rock) in embankments, depressions etc. in accordance with requirements of lines, grades and cross sections, in layers not exceeding 20cm in depth, consolidating each deposited layer by watering & ramming and every 3rd & topmost layer with 8-10 Tonne Vibratory roller, etc complete as per direction of Engineer-in-charge. | 4224.00 | cum | 10.00 | 90.00 | 380160.00 | 125.00 | 528000.00 | 265.00 | 1119360.00 | 380160.00 | AJAY GAUTAM
1.04 | Providing and laying in position cement concrete of specified grade excluding the cost of centering and shuttering - All work up to plinth level : a) 1:5:10 (1 cement : 5 fine sand derived from natural sources :10 graded stone aggregate 40 mm nominal size derived from natural sources) | 206.00 | cum | 100.00 | 3474.00 | 715644.00 | 4265.00 | 878590.00 | 3750.00 | 772500.00 | 715644.00 | AJAY GAUTAM
1.05 | Providing and laying in position cement concrete of specified grade excluding the cost of centering and shuttering - All work up to plinth level : a) 1:2:4 (1 cement : 2 coarse sand (zone-III) derived from natural sources : 4 graded stone aggregate 20 mm nominal size derived from natural sources | 9.00 | cum | 10.00 | 5000.00 | 45000.00 | 6250.00 | 56250.00 | 4150.00 | 37350.00 | 37350.00 | SANWARIYA CONSTRUCTION
1.06 | Providing and laying cement concrete in retaining walls, return walls,walls (any thickness) including attached pilasters, columns, piers,abutments, pillars, posts, struts, buttresses, string or lacing courses,parapets, coping, bed blocks, anchor blocks, plain window sills, fillets, sunken floor etc., up to floor five level, excluding the cost of centering,shuttering and finishing: a) 1:1½:3 (1 cement : 1½ coarse sand (zone-III) derived from natural sources : 3 graded stone aggregate 20 mm nominal size derived from natural sources). | 78.49 | cum | 10.00 | 5500.00 | 431695.00 | 6950.00 | 545505.50 | 5850.00 | 459166.50 | 431695.00 | AJAY GAUTAM
1.07 | Providing and laying in position ready mixed or site batched design mix cement concrete for reinforced cement concrete work; using coarse aggregate and fine aggregate derived from natural sources, Portland Pozzolana / Ordinary Portland /Portland Slag cement, admixtures in recommended proportions as per IS: 9103 to accelerate / retard setting of concrete, to improve durability and workability without impairing strength; including pumping of concrete to site of laying, curing, carriage for all leads; but excluding the cost of centering, shuttering, finishing and reinforcement as per direction of the engineer-in-charge; for the following grades of concrete. Note: Extra cement up to 10% of the minimum specified cement content in design mix shall be payable separately. In case the cement content in design mix is more than 1.10 times of the specified minimum cement content, the contractor shall have discretion to either re-design the mix or bear the cost of extra cement. a) All works upto plinth level - Concrete of M25 grade with minimum cement content of 330 kg /cum | 705.00 | cum | 100.00 | 6550.00 | 4617750.00 | 6580.00 | 4638900.00 | 5700.00 | 4018500.00 | 4018500.00 | SANWARIYA CONSTRUCTION
1.08 | Providing and laying in position ready mixed or site batched design mix cement concrete for reinforced cement concrete work; using coarse aggregate and fine aggregate derived from natural sources, Portland Pozzolana / Ordinary Portland /Portland Slag cement, admixtures in recommended proportions as per IS: 9103 to accelerate / retard setting of concrete, to improve durability and workability without impairing strength; including pumping of concrete to site of laying, curing, carriage for all leads; but excluding the cost of centering, shuttering, finishing and reinforcement as per direction of the engineer-in-charge; for the following grades of concrete. Note: Extra cement up to 10% of the minimum specified cement content in design mix shall be payable separately. In case the cement content in design mix is more than 1.10 times of the specified minimum cement content, the contractor shall have discretion to either re-design the mix or bear the cost of extra cement. a) All works above plinth level upto floor V level - Concrete of M25 grade with minimum cement content of 330 kg /cum | 60.00 | cum | 100.00 | 7000.00 | 420000.00 | 6640.00 | 398400.00 | 6550.00 | 393000.00 | 393000.00 | SANWARIYA CONSTRUCTION
1.09 | Add for using extra cement in the items of design mix over and above the specified cement content therein. | 252.00 | Quintal | 100.00 | 400.00 | 100800.00 | 600.00 | 151200.00 | 550.00 | 138600.00 | 100800.00 | AJAY GAUTAM
1.10 | Steel reinforcement for R.C.C. work including straightening, cutting,bending, placing in position and binding all complete upto plinth level.Thermo-Mechanically Treated bars of grade Fe-500D or more. | 70500.00 | kg | 10.00 | 79.75 | 5622375.00 | 80.00 | 5640000.00 | 80.00 | 5640000.00 | 5622375.00 | AJAY GAUTAM
1.11 | Steel reinforcement for R.C.C. work including straightening, cutting,bending, placing in position and binding all complete above plinth level.Thermo-Mechanically Treated bars of grade Fe-500D or more. | 13849.00 | kg | 100.00 | 79.75 | 1104457.75 | 81.00 | 1121769.00 | 80.00 | 1107920.00 | 1104457.75 | AJAY GAUTAM
1.12 | Centering and shuttering including strutting, propping etc. and removal of form for foundations, footings, bases of columns, etc. for mass concrete. | 1817.00 | sqm | 10.00 | 100.00 | 181700.00 | 135.00 | 245295.00 | 215.00 | 390655.00 | 181700.00 | AJAY GAUTAM
1.13 | Centering and shuttering including strutting, propping etc. and removal of form for: Lintels, beams, plinth beams, girders, bressumers and cantilevers | 1346.00 | sqm | 10.00 | 200.00 | 269200.00 | 165.00 | 222090.00 | 470.00 | 632620.00 | 222090.00 | S.K. CONSTRUCTION
1.14 | Centering and shuttering including strutting, propping etc. and removal of form for: Columns, Pillars, Piers, Abutments, Posts and Struts | 1814.00 | sqm | 100.00 | 249.00 | 451686.00 | 220.00 | 399080.00 | 565.00 | 1024910.00 | 399080.00 | S.K. CONSTRUCTION
1.15 | Centering and shuttering including strutting, propping etc. and removal of form for: Small lintels not exceeding 1.5 m clear span, moulding as in cornices, window sills, string courses, bands, copings, bed plates, anchor blocks and the like | 449.00 | sqm | 10.00 | 150.00 | 67350.00 | 240.00 | 107760.00 | 215.00 | 96535.00 | 67350.00 | AJAY GAUTAM
1.16 | Brick work with common burnt clay F.P.S. (non modular) bricks of class designation 7.5 in foundation and plinth in: Cement Mortar 1:6 (1 cement : 6 coarse sand). | 722.00 | cum | 100.00 | 5600.00 | 4043200.00 | 5120.00 | 3696640.00 | 4600.00 | 3321200.00 | 3321200.00 | SANWARIYA CONSTRUCTION
1.17 | Brick work with common burnt clay F.P.S. (non modular) bricks of class designation 7.5 in superstructure above plinth level up to floor V level in all shapes and sizes in :a) Cement mortar 1:6 (1 cement : 6 coarse sand) | 413.00 | cum | 10.00 | 6000.00 | 2478000.00 | 5240.00 | 2164120.00 | 5250.00 | 2168250.00 | 2164120.00 | S.K. CONSTRUCTION
1.18 | Structural steel work riveted, bolted or welded in built up sections, trusses and framed work, including cutting, hoisting, fixing in position and applying a priming coat of approved steel primer all complete. | 5999.00 | kg | 100.00 | 90.00 | 539910.00 | 88.00 | 527912.00 | 108.00 | 647892.00 | 527912.00 | S.K. CONSTRUCTION
1.19 | Providing and fixing precoated galvanised iron profile sheets (size, shape and pitch of corrugation as approved by Engineer-in-charge) 0.50 mm (+ 0.05 %) total coated thickness with zinc coating 120 grams per sqm as per IS: 277, in 240 mpa steel grade, 5-7 microns epoxy primer on both side of the sheet and polyester top coat 15-18 microns. Sheet should have protective guard film of 25 microns minimum to avoid scratches during transportation and should be supplied in single length upto 12 metre or as desired by Engineerin-charge. The sheet shall be fixed using self drilling /self tapping screws of size (5.5x 55 mm) with EPDM seal, complete upto any pitch in horizontal/ vertical or curved surfaces, excluding the cost of purlins, rafters and trusses and including cutting to size and shape wherever required. | 540.00 | sqm | 10.00 | 500.00 | 270000.00 | 465.00 | 251100.00 | 390.00 | 210600.00 | 210600.00 | SANWARIYA CONSTRUCTION
1.20 | 12 mm cement plaster of mix :1:6 (1 cement: 6 fine sand) | 3588.00 | sqm | 10.00 | 160.00 | 574080.00 | 165.00 | 592020.00 | 165.00 | 592020.00 | 574080.00 | AJAY GAUTAM
1.21 | 15 mm cement plaster on the rough side of single or half brick wall of mix : 1:6 (1 cement: 6 fine sand) | 4338.00 | sqm | 100.00 | 168.00 | 728784.00 | 180.00 | 780840.00 | 215.00 | 932670.00 | 728784.00 | AJAY GAUTAM
1.22 | 6 mm cement plaster of mix : 1:3 (1 cement : 3 fine sand) | 972.00 | sqm | 10.00 | 170.00 | 165240.00 | 145.00 | 140940.00 | 160.00 | 155520.00 | 140940.00 | S.K. CONSTRUCTION
1.23 | Applying one coat of water thinnable cement primer of approved brand and manufacture on wall surface : Water thinnable cement primer. | 8898.00 | sqm | 100.00 | 30.00 | 266940.00 | 35.00 | 311430.00 | 55.00 | 489390.00 | 266940.00 | AJAY GAUTAM
1.24 | Finishing walls with water proofing cement paint of required shade : New work (Two or more coats applied @ 3.84 kg/10 sqm | 8898.00 | sqm | 10.00 | 55.00 | 489390.00 | 65.00 | 578370.00 | 82.00 | 729636.00 | 489390.00 | AJAY GAUTAM
1.25 | Finishing walls with water proofing cement paint of required shade : Old work (one or more coats applied @ 2.20 kg/10 sqm) over priming coat of primer applied @ 0.80 litrs/10 sqm complete including cost of Priming coat. | 46325.00 | sqm | 100.00 | 50.00 | 2316250.00 | 45.00 | 2084625.00 | 81.00 | 3752325.00 | 2084625.00 | S.K. CONSTRUCTION
1.26 | Providing and fixing concertina coil fencing with punched tape concertina coil 600 mm dia 10 metre openable length ( total length 90 m), having 50 nos rounds per 6 metre length, upto 3 m height of wall with existing angle iron 'Y' shaped placed 2.4m or 3.00 m apart and with 9 horizontal R.B.T. reinforced barbed wire, stud tied with G.I. staples and G.I. clips to retain horizontal, including necessary bolts or G.I. barbed wire tied to angle iron, all complete as per direction of Engineer-in-charge, with reinforced barbed tape(R.B.T.) / Spring core (2.5mm thick) wire of high tensile strength of 165 kg/ sq.mm with tape (0.52 mm thick) and weight 43.478 gm/ metre (cost of M.S. angle, C.C. blocks shall be paid separately). | 2895.00 | mtr | 10.00 | 220.00 | 636900.00 | 260.00 | 752700.00 | 235.00 | 680325.00 | 636900.00 | AJAY GAUTAM
1.27 | Demolishing brick work manually/ by mechanical means including stacking of serviceable material and disposal of unserviceable material within 50 metres lead as per direction of Engineer-in-charge. In cement mortar. | 467.00 | cum | 100.00 | 487.00 | 227429.00 | 210.00 | 98070.00 | 1150.00 | 537050.00 | 98070.00 | S.K. CONSTRUCTION
1.28 | Demolishing stone rubble masonry manually/ by mechanical means including stacking of serviceable material and disposal of unserviceable material within 50 metres lead as per direction of Engineer-in-charge :In cement mortar | 1158.00 | cum | 10.00 | 582.00 | 673956.00 | 250.00 | 289500.00 | 700.00 | 810600.00 | 289500.00 | S.K. CONSTRUCTION
1.29 | Dismantling steel work manually/ by mechanical means in built up sections without dismembering and stacking within 50 metres lead as per direction of Engineer-in-charge. | 2115.00 | kg | 10.00 | 2.28 | 4822.20 | 2.00 | 4230.00 | 3.25 | 6873.75 | 4230.00 | S.K. CONSTRUCTION
1.30 | Dismantling and stacking within 50 metres lead, fencing posts or struts including all earth work and dismantling of concrete etc. in base of: a) T' or 'L' iron or pipe | 288.00 | each | 100.00 | 73.00 | 21024.00 | 80.00 | 23040.00 | 110.00 | 31680.00 | 21024.00 | AJAY GAUTAM
1.31 | Disposal of building rubbish / malba / similar unserviceable, dismantled or waste materials by mechanical means, including loading,transporting, unloading to approved municipal dumping ground or as approved by Engineer-in-charge, within AAI premises in (low lying areas), for all leads including all lifts involved. | 100.00 | cum | 10.00 | 121.00 | 12100.00 | 110.00 | 11000.00 | 100.00 | 10000.00 | 10000.00 | SANWARIYA CONSTRUCTION
1.32 | Dismantling concertina coil in fencing including making rolls and stacking within 50 metres leads. | 2595.00 | Mtr | 100.00 | 9.00 | 23355.00 | 25.00 | 64875.00 | 20.00 | 51900.00 | 23355.00 | AJAY GAUTAM
1.33 | Credit for taking away Serviceable bricks outside AAI premises as per direction of Engineer In charge. | 115583.00 | Each | 10.00 | 2.00 | -231166.00 | 4.00 | -462332.00 | 3.00 | -346749.00 | -462332.00 | S.K. CONSTRUCTION
1.34 | Credit for taking away Serviceable brick bats/broken bricks outside AAI premises as per direction of Engineer In charge | 234.00 | cum | 10.00 | 200.00 | -46800.00 | 300.00 | -70200.00 | 1.95 | -456.30 | -70200.00 | S.K. CONSTRUCTION
1.35 | Credit for taking away serviceable iron angles outside AAI premises as per direction of EIC | 1692.00 | kg | 100.00 | 20.00 | -33840.00 | 25.00 | -42300.00 | 25.00 | -42300.00 | -42300.00 | SANWARIYA CONSTRUCTION, S.K. CONSTRUCTION
1.36 | Credit for taking away Serviceable Stone boulders outside AAI premises as per direction of Engineer In charge | 1158.00 | cum | 10.00 | 200.00 | -231600.00 | 300.00 | -347400.00 | 150.00 | -173700.00 | -347400.00 | S.K. CONSTRUCTION
1.37 | Credit for taking away Serviceable Concertina Coil/RBT outside AAI premises as per direction of Engineer In charge | 2595.00 | Mtr | 100.00 | 20.00 | -51900.00 | 20.00 | -51900.00 | 150.00 | -389250.00 | -389250.00 | SANWARIYA CONSTRUCTION
1.38 | Providing and fixing temporary barricading for segregating operational area from Non operational or city side area to prevent any tresspassing in Ops area. The length of barricading will be 60 Mtr and will be fixed before the start of work for safety purpose. The Barricading should be made of MS Frame and MS Profile Roofing Sheet as per attached drawing. MS frame should be made of 50 mmX 50 MM square MS pipe.The pipe shall be welded/bolted at aa interval of 1.20 mtr horizontally and 1.20 mtr vertically as shown in drawing. The MS pipe shall be grouted in ground with cement concrete of grade 1:2:4 (1 cement : 2 coarse sand (zone-III) derived from natural sources : 4 graded stone aggregate 20 mm nominal size derived from natural sources and size of cement concrete shall be 45 cm x 45 cm and 60 cm depth. After completion of one stretch of 60 mtr length of boundary wall, agency will dismantle the barricading and will fix it on next stretch before start of new work. Agency will take away the barricading after completion of work. ( Note: Fixing and removing of single strech of 60 mtr will be measured as one Job). | 11.00 | per job | 10.00 | 30000.00 | 330000.00 | 85400.00 | 939400.00 | 55000.00 | 605000.00 | 330000.00 | AJAY GAUTAM
| Total in Figures |  |  |  |  | 28010251.95 |  | 27906019.50 |  | 31159292.95
Lowest Amount Quoted BY: S.K. CONSTRUCTION(27906019.50)

## BOQ Summary
BOQ Summary Details Tender Title: Construction of operational boundary wall in various locations at Khajuraho Airport Tender ID: 2023_AAI_158967_1
Sheet Name | Sl.No | Bidder Name | Amount | Bid Rank
BoQ1 | 1 | S.K. CONSTRUCTION | 27906019.50 | L1
| 2 | AJAY GAUTAM | 28010251.95 | L2
| 3 | SANWARIYA CONSTRUCTION | 31159292.95 | L3