## BoQ1
Government eProcurement System Created By: Gajraj Singh Bhati Created Date/Time: 26-Jul-2023 05:17 PM Tender Title: Provision of Escalators and Lift at Civil Airport, Jaisalmer. SH Electrical Works Tender ID: 2023_AAI_159155_1
Tender Inviting Authority: Asstt. General Manager (Engg.-Elect.), AAI, Civil Enclave, Jodhpur.
Name of Work: “Provision of Escalators and Lift at Civil Airport, Jaisalmer. SH: Electrical Works”
Tender ID:
SCHEDULE OF WORK / ITEM(S)
Sl.No | Description of Work / Item(s) | No.of Qty | Units | Estimated Rate | OMEGA ELEVATORS(GSTN-24ADFPD4986L1Z9) |  | ORBIS ELEVATOR CO LTD(GSTN-NA) |  | TRIO ELEVATORS CO (INDIA) PRIVATE LIMITED(GSTN-NA)
[5 empty] | Rate | Amount | Rate | Amount | Rate | Amount | L1 Amount | L1 Vendor
1.00 | SITC of monolithic step reversible type escalator with an inclination of 30 deg from horizontal for ascending and descending passenger service from ground floor to first floor having 6.0 meter vertical height (approx.) or as per site / drawing and with three horizontal steps on top and down sides, suitable for indoor installation. The escalator shall have a capacity of 9000 persons/hour at a linear speed of 0.5 M/Sec. operating on 3 phase, 415 volts, 50 Hz AC supply. The escalator shall be conforming to the tender specifications & technical data sheet. | 2.00 | Job | 0.00 | 3954000.00 | 7908000.00 | 3600000.00 | 7200000.00 | 3610169.49 | 7220338.98 | 7200000.00 | ORBIS ELEVATOR CO LTD
2.00 | All inclusive comprehensive maintenance contract of complete two number escalator system including all electrical / mech. Equip, safety control installed under this contract (Sub Head-A) after defects liability period of one year. The scope of work during defects liability period and subsequent years shall be as per special conditions/ technical specification.
2.10 | For Second Year (4% of SITC cost i.e. Part-A) | 1.00 | Year | 0.00 | 316320.00 | 316320.00 | 288000.00 | 288000.00 | 288813.56 | 288813.56 | 288000.00 | ORBIS ELEVATOR CO LTD
2.20 | For Third Year (4% cummulative enhancement on second year cost) | 1.00 | Year | 0.00 | 328972.80 | 328972.80 | 299520.00 | 299520.00 | 300366.10 | 300366.10 | 299520.00 | ORBIS ELEVATOR CO LTD
2.30 | For Fourth Year (5% cummulative enhancement on third year cost) | 1.00 | Year | 0.00 | 345421.44 | 345421.44 | 314496.00 | 314496.00 | 315384.41 | 315384.41 | 314496.00 | ORBIS ELEVATOR CO LTD
2.40 | For Fifth Year (5% cummulative enhancement on fourth year cost) | 1.00 | Year | 0.00 | 362692.51 | 362692.51 | 330220.80 | 330220.80 | 331153.63 | 331153.63 | 330220.80 | ORBIS ELEVATOR CO LTD
2.50 | For Sixth Year (5% cummulative enhancement on fifth year cost) | 1.00 | Year | 0.00 | 380827.14 | 380827.14 | 346731.84 | 346731.84 | 347711.31 | 347711.31 | 346731.84 | ORBIS ELEVATOR CO LTD
3.00 | Design, fabrication, supply, installation, testing & commissioning of machine room less electric traction type elevators of following capacity and type suitable for operation on 415 V, 3 phase, 50 Hz AC supply, having AC variable voltage and variable frequency type traction control, speed of 1.00 mtr/sec, electromagnetic brake system, simple operations, operating panel with luminous buttons including hand rail, Braille symbols and auditory signals, overload warning indicator, battery operated alarm bell, LED type emergency light, intercom suitable for hook up to AAI's EPABX, infrared ray sensing door protection for full height, reverse phase relay on controller, fireman's switch at ground floor, digital car positions indicator in car and at all positions indicator in car and at all floors with UP/DOWN direction, light fixtures, ventilation fan etc complete with all accessories including automatic rescue device in the event of power failure etc., as required and generally conforming to technical specifications and technical particulars enclosed in tender document. The traction motor of machine room less elevator shall be of gearless type and placed inside the elevator hoist way.
3.10 | 16 passenger (minimum 1088 Kg) capacity elevator, 2 stops & 2 openings (Ground Floor & First Floor) and entrance at front side on all the serving floors, automatic centre opening stainless steel door, car enclosure provided with stainless steel panel on all the four sides and suitable for travel height of 6 mtrs (approx.) or as per site / drawing. | 1.00 | Each | 0.00 | 1326000.00 | 1326000.00 | 960000.00 | 960000.00 | 1250000.00 | 1250000.00 | 960000.00 | ORBIS ELEVATOR CO LTD
3.20 | 16 passenger (minimum 1088 Kg) capacity elevator, 2 stops & 2 openings (Ground Floor & First Floor) and entrance at front side on one serving floor and at rear side on another floor, automatic centre opening stainless steel door, car enclosure provided with stainless steel panel on all the four sides and suitable for travel height of 6 mtrs (approx.) or as per site / drawing. | 1.00 | Each | 0.00 | 1351000.00 | 1351000.00 | 1050000.00 | 1050000.00 | 1419491.53 | 1419491.53 | 1050000.00 | ORBIS ELEVATOR CO LTD
4.00 | All inclusive comprehensive maintenance contract of 02 no complete Electric Traction Type machine room less passenger elevator system after defect liability period, including all electrical/ mechanical equipment safety control installed under this contract of 16 passenger capacity elevators with 2 stops & 2 openings, i/c control panels, complete as specified in above item as per technical specification and scope of work.
4.10 | For Second Year (4% of SITC cost i.e. Part-C) | 1.00 | Year | 0.00 | 107080.00 | 107080.00 | 80400.00 | 80400.00 | 106779.66 | 106779.66 | 80400.00 | ORBIS ELEVATOR CO LTD
4.20 | For Third Year (4% cummulative enhancement on second year cost) | 1.00 | Year | 0.00 | 111363.20 | 111363.20 | 83616.00 | 83616.00 | 111050.85 | 111050.85 | 83616.00 | ORBIS ELEVATOR CO LTD
4.30 | For Fourth Year (5% cummulative enhancement on third year cost) | 1.00 | Year | 0.00 | 116931.36 | 116931.36 | 87796.80 | 87796.80 | 116603.39 | 116603.39 | 87796.80 | ORBIS ELEVATOR CO LTD
4.40 | For Fifth Year (5% cummulative enhancement on fourth year cost) | 1.00 | Year | 0.00 | 122777.93 | 122777.93 | 92186.64 | 92186.64 | 122433.56 | 122433.56 | 92186.64 | ORBIS ELEVATOR CO LTD
4.50 | For Sixth Year (5% cummulative enhancement on fifth year cost) | 1.00 | Year | 0.00 | 128916.82 | 128916.82 | 96795.97 | 96795.97 | 128555.24 | 128555.24 | 96795.97 | ORBIS ELEVATOR CO LTD
5.00 | Supply of 4 C x 10 sqmm XLPE insulated and PVC sheathed, 1.1 KV grade copper conductor armoured cable conforming to IS: 7098 part 1 with upto date amendements and conforming to technical specifications. | 320.00 | Meter | 0.00 | 950.00 | 304000.00 | 450.00 | 144000.00 | 822.03 | 263050.85 | 144000.00 | ORBIS ELEVATOR CO LTD
6.00 | Laying of one number PVC insulated and PVC sheathed / XLPE power cable of 1.1 KV grade of 4 core 10 sqmm size in the existing RCC/ HUME/ METAL pipe or in the existing masonry open duct or on wall surface or on cable tray etc. as required as per site conditions. | 280.00 | Meter | 0.00 | 1500.00 | 420000.00 | 20.00 | 5600.00 | 72.03 | 20169.49 | 5600.00 | ORBIS ELEVATOR CO LTD
7.00 | Supplying and making end termination with gland and copper lugs for 4 core 10 sqmm size of PVC insulated and PVC sheathed / XLPE copper conductor cable of 1.1 kV grade as required. | 8.00 | Set | 0.00 | 1500.00 | 12000.00 | 150.00 | 1200.00 | 1564.24 | 12513.90 | 1200.00 | ORBIS ELEVATOR CO LTD
8.00 | Earthing with G.I. earth pipe 4.5 meter long, 40 mm dia including accessories, and providing masonry enclosure with cover plate having locking arrangement and watering pipe etc. with charcoal/ coke and salt as required. | 8.00 | Set | 0.00 | 25000.00 | 200000.00 | 3200.00 | 25600.00 | 17402.54 | 139220.34 | 25600.00 | ORBIS ELEVATOR CO LTD
9.00 | Providing and laying earth connection from earth electrode with 6 SWG dia G.I. Wire in 15 mm dia G.I. pipe from earth electrode including connection with G.I. thimble excavation and re-filling as required. | 120.00 | Mtr. | 0.00 | 400.00 | 48000.00 | 8.00 | 960.00 | 271.19 | 32542.37 | 960.00 | ORBIS ELEVATOR CO LTD
10.00 | Providing and fixing 6 SWG dia G.I. Wire on surface or in recess for loop earthing as required. | 400.00 | Mtr. | 0.00 | 50.00 | 20000.00 | 80.00 | 32000.00 | 59.32 | 23728.81 | 20000.00 | OMEGA ELEVATORS
| Total in Figures |  |  |  |  | 13910303.20 |  | 11439124.05 |  | 12549907.97
Lowest Amount Quoted BY: ORBIS ELEVATOR CO LTD(11439124.05)

## BOQ Summary
BOQ Summary Details Tender Title: Provision of Escalators and Lift at Civil Airport, Jaisalmer. SH Electrical Works Tender ID: 2023_AAI_159155_1
Sheet Name | Sl.No | Bidder Name | Amount | Bid Rank
BoQ1 | 1 | ORBIS ELEVATOR CO LTD | 11439124.05 | L1
| 2 | TRIO ELEVATORS CO (INDIA) PRIVATE LIMITED | 12549907.97 | L2
| 3 | OMEGA ELEVATORS | 13910303.20 | L3