## BoQ1
Government eProcurement System Created By: PADMA P Created Date/Time: 07-Aug-2023 10:49 AM Tender Title: Electrical works for VIP Lounge Domestic at Calicut International Airport Tender ID: 2023_AAI_159200_1
Tender Inviting Authority: Asst. General Manager Engg(Elect),Calicut Airport
Name of Work: Electrical Works for VIP Lounge (Domestic) at Calicut International Airport
Contract No: <2023_AAI_159200_1
SCHEDULE OF WORK / ITEM(S)
Sl.No | Description of Work / Item(s) | No.of Qty | Units | Estimated Rate | LINSTA SERVICES(GSTN-32BMKPS6907H1ZS) |  | POWER CARE ELECTRICAL(GSTN-32ANUPB1050C1ZO)
[5 empty] | Rate | Amount | Rate | Amount | L1 Amount | L1 Vendor
1.00 | Supplying and fixing 5 A to 32 A rating, 10 kA, "C" curve, miniature circuit breaker suitable for inductive load of following poles in the existing MCB DB complete with connections, testing and commissioning etc. as required. Four pole | 2.00 | Each |  | 2800.00 | 5600.00 | 3000.00 | 6000.00 | 5600.00 | LINSTA SERVICES
2.00 | Supplying and fixing 5 A to 32 A rating, 10 kA, "C" curve, miniature circuit breaker suitable for inductive load of following poles in the existing MCB DB complete with connections, testing and commissioning etc. as required. Triple pole | 2.00 | Each |  | 2500.00 | 5000.00 | 2475.00 | 4950.00 | 4950.00 | POWER CARE ELECTRICAL
3.00 | Supplying and fixing following size/ modules, GI box alongwith modular base & cover plate for modular switches in recess etc as required. 1 or 2 Module (75mmX75mm) | 6.00 | Each |  | 300.00 | 1800.00 | 289.00 | 1734.00 | 1734.00 | POWER CARE ELECTRICAL
4.00 | Supplying and fixing following size/ modules, GI box along with modular base & cover plate for modular switches in recess etc as required. 4 Module (125mmX75mm) | 6.00 | Each |  | 400.00 | 2400.00 | 389.00 | 2334.00 | 2334.00 | POWER CARE ELECTRICAL
5.00 | Supplying and fixing following size/ modules, GI box along with modular base & cover plate for modular switches in recess etc as required. 6 Module (200mmX75mm) | 4.00 | Each |  | 650.00 | 2600.00 | 645.00 | 2580.00 | 2580.00 | POWER CARE ELECTRICAL
6.00 | Supplying and fixing following modular switch/ socket on the existing modular plate & switch box including connections but excluding modular plate etc. as required. 5/6 amps switch | 24.00 | Each |  | 200.00 | 4800.00 | 215.00 | 5160.00 | 4800.00 | LINSTA SERVICES
7.00 | Supplying and fixing following modular switch/ socket on the existing modular plate & switch box including connections but excluding modular plate etc. as required. 3 pin 5/6 amp socket outlet | 6.00 | Each |  | 250.00 | 1500.00 | 260.00 | 1560.00 | 1500.00 | LINSTA SERVICES
8.00 | Supplying and fixing following modular switch/ socket on the existing modular plate & switch box including connections but excluding modular plate etc. as required. 15/16 amps switch | 4.00 | Each |  | 270.00 | 1080.00 | 241.00 | 964.00 | 964.00 | POWER CARE ELECTRICAL
9.00 | Supplying and fixing following modular switch/ socket on the existing modular plate & switch box including connections but excluding modular plate etc. as required. 6 pin 15/16 amp socket outlet | 4.00 | Each |  | 280.00 | 1120.00 | 299.00 | 1196.00 | 1120.00 | LINSTA SERVICES
10.00 | Wiring for light/ power plug with 4X4 sq. mm FRLS PVC insulated copper conductor single core cable in surface/ recessed medium class FRLS PVC conduit alongwith 2 Nos 4sq.mm FRLS PVC insulated copper conductor single core cable for loop earthing as required. | 80.00 | Meter |  | 450.00 | 36000.00 | 486.00 | 38880.00 | 36000.00 | LINSTA SERVICES
11.00 | Supply of indoor recess mounted LED Panel light fixture(White) not more than 36W with suitable housing powder coated, high efficiency diffuser, LED lamp, constant current electronic driver, high efficiency white reflector, prewired complete with all necessary accessories suitable for operation of 230 V, 50Hz AC supply as required (WIPRO CRCO10R038HP57G1L5 or equivalent as per preferred makes ) The luminaire shall have a minimum efficacy of 100 lumens/ watt and minimum lumen output of 3600 lm , THD less than 10% , CRI minimum 80 , Surge Protection of 2kV ,power factor of 0.95 or more , with 5 years warranty. | 12.00 | Each |  | 2500.00 | 30000.00 | 2603.00 | 31236.00 | 30000.00 | LINSTA SERVICES
12.00 | Installation, testing and commissioning of 2x2 LED Light fixture with suitable MS support frame of size 600 x 600 mm duly powder coated per fitting in gypsum false ceiling with necessary holes for connecting hooks/chain including supply of suitable length of chain & hook with all accessories including connections with 1.5 Sqmm cable,metal flexible conduit, cable connectors complete etc as required. | 16.00 | Job |  | 500.00 | 8000.00 | 601.00 | 9616.00 | 8000.00 | LINSTA SERVICES
13.00 | SITC of three phase 3 Ton cassette type Inverter split Air conditioner with cordless remote control and one number outdoor condensing unit comprising of suitable compressor for operation on three phase, 50Hz, AC power supply including fixing the out door unit on an angle iron frame from ceiling as per site requirement and fixing of indoor unit on angles/supports to the beams/structures complete etc as required including initial gas charging. Excluding wiring and piping. | 2.00 | Each |  | 145000.00 | 290000.00 | 145990.00 | 291980.00 | 290000.00 | LINSTA SERVICES
14.00 | Supply, Laying and fixing of copper pipe (both inlet and outlet) with thermal insulation (min size 3/4 inch), drain pipe of suitable dia and interconnection with indoor and outdoor unit suitable for 3Ton cassette type split type Air conditioner. | 80.00 | Meter |  | 1600.00 | 128000.00 | 1752.00 | 140160.00 | 128000.00 | LINSTA SERVICES
15.00 | Supply, installation, balancing and commissioning of fabricated at site GSS sheet metal rectangular/round ducting complete with neoprene rubber gaskets, elbows, splitter dampers, vanes, hangers, supports etc. as per approved drawings and specifications of 0.60mm sheet thickness complete as required. | 40.00 | Sqm |  | 100.00 | 4000.00 | 101.00 | 4040.00 | 4000.00 | LINSTA SERVICES
16.00 | Supply, installation, balancing and commissioning of exhaust fan with 250mm sweep , 800 CMH blower (Make Crompton Model BRISKAIRNEO10WHT , Make Bajaj Model MAXIMA DXL 250mm or equivalent )and suitable mouting arrangement including downrod from ceiling / side wall etc for mounting of exhaust fan , interconnection to exhaust ducting using suitable material complete ect as required. | 4.00 | Job |  | 3500.00 | 14000.00 | 3425.00 | 13700.00 | 13700.00 | POWER CARE ELECTRICAL
17.00 | Supply of indoor recess mounted LED down light fixture(White) not more than 15W with pressure die-cast aluminium housing powder coated, high efficiency diffuser, LED lamp, constant current electronic driver, high efficiency white reflector, prewired complete with all necessary accessories suitable for operation of 230 V, 50Hz AC supply as required ( Bajaj BPSLR 15W WH or equivalent as per preferred makes ) The luminaire shall have a minimum efficacy of 100 lumens/ watt and minimum lumen output of 1500 lm , THD less than 10% , CRI minimum 80 , Surge Protection of 2kV ,power factor of 0.95 or more , with 5 years warranty. | 10.00 | Each |  | 2800.00 | 28000.00 | 2730.00 | 27300.00 | 27300.00 | POWER CARE ELECTRICAL
18.00 | Installation, testing and commissioning of LED down light fitting of all types complete with all accessories, lamps etc. on false ceiling with direct clipping including connection with 1.5 sq. mm PVC insulated FRLS copper conductor single core cable in flexible MS conduit and earthing etc. as required. | 10.00 | Job |  | 500.00 | 5000.00 | 499.00 | 4990.00 | 4990.00 | POWER CARE ELECTRICAL
19.00 | Supply of 36W , Inverter LED Panel Luminaire of size 2 feet x 2 feet with internal Li-Ion Battery , system efficacy minimum 100 lm/w,, CRI ≥ 80,THD ≤10, surge protection ≥ 3 kV, P.F ≥ 0.95,suitable for operation on 230 V+ 10%, 50 Hz, Single phase AC supply complete with IP 20 protection suitable for fixing including suitable frame , fixing and other accessories etc., complete as required and suitable for recess mouting. | 4.00 | Job |  | 4500.00 | 18000.00 | 4456.00 | 17824.00 | 17824.00 | POWER CARE ELECTRICAL
20.00 | Wiring for group controlled (looped) light point/fan point/exhaust fan point/ call bell point ( without independent switch etc.) with 1.5 sq. mm FRLS PVC insulated copper conductor single core cable in surface/ recessed medium class FRLS PVC conduit, and earthing the point with 1.5 sq. mm FRLS PVC insulated copper conductor single core cable etc as required. Group C | 26.00 | Each |  | 1200.00 | 31200.00 | 1203.00 | 31278.00 | 31200.00 | LINSTA SERVICES
21.00 | Wiring for circuit/ submain wiring along with earth wire with the following sizes of FR PVC insulated copper conductor, single core cable in surface/ recessed medium class FRLS PVC conduit as required. 2 X 1.5 sq. mm + 1 X 1.5 sq. mm earth wire | 50.00 | Meter |  | 250.00 | 12500.00 | 263.00 | 13150.00 | 12500.00 | LINSTA SERVICES
22.00 | Wiring for circuit/ submain wiring along with earth wire with the following sizes of FR PVC insulated copper conductor, single core cable in surface/ recessed medium class FRLS PVC conduit as required. 2 X 2.5 sq. mm + 1 X 2.5 sq. mm earth wire | 60.00 | Meter |  | 300.00 | 18000.00 | 201.00 | 12060.00 | 12060.00 | POWER CARE ELECTRICAL
23.00 | Wiring for circuit/ submain wiring along with earth wire with the following sizes of FR PVC insulated copper conductor, single core cable in surface/ recessed medium class FRLS PVC conduit as required. 2 X 4 sq. mm + 1 X 4 sq. mm earth wire | 40.00 | Meter |  | 450.00 | 18000.00 | 462.00 | 18480.00 | 18000.00 | LINSTA SERVICES
| Total in Figures |  |  |  |  | 666600.00 |  | 681172.00
Lowest Amount Quoted BY: LINSTA SERVICES(666600.00)

## BOQ Summary
BOQ Summary Details Tender Title: Electrical works for VIP Lounge Domestic at Calicut International Airport Tender ID: 2023_AAI_159200_1
Sheet Name | Sl.No | Bidder Name | Amount | Bid Rank
BoQ1 | 1 | LINSTA SERVICES | 666600.00 | L1
| 2 | POWER CARE ELECTRICAL | 681172.00 | L2