## BoQ1
Government eProcurement System Created By: JOSEPHINE JULIANA Created Date/Time: 08-Aug-2023 06:14 PM Tender Title: Facility Management of HVAC installations at Terminal buildings at CIA for the year 2023-24. SH- Rate contract for HVAC Installations at Terminal buildings at Chennai International airport Tender ID: 2023_AAI_159245_1
Tender Inviting Authority: AGM Engg(Elect),AMED-VIII,Operational Offices,Chennai Airport.
Name of Work: Facility Management of HVAC installations at Terminal buildings at CIA for the year 2023-24. SH: Rate contract for HVAC Installations at Terminal buildings at Chennai International airport .
Tender ID: 2023_AAI_159245_1
SCHEDULE OF WORK / ITEM(S)
Sl.No | Description of Work / Item(s) | No.of Qty | Units | Estimated Rate | GEMINI COOLING SYSTEMS PROJECTS PRIVATE LIMITED(GSTN-33AABCG0898A1Z0) |  | GALSTAR ENGINEERING PRIVATE LIMITED(GSTN-NA)
[5 empty] | Rate | Amount | Rate | Amount | L1 Amount | L1 Vendor
1.00 | Replacement of existing damaged M S Class 'C' / MS ERW, insulated chilled water pipe lines of following sizes (nominal Dia) along with all necessary accessories such as vibration isolators bends, reducers, tees, supports, flow indicators and fixing clamps of suitable size and thermally insulated with specified insulation materials etc., inside the Terminal building / masonary ducts including dismantling of damaged pipe lines and replacing with new insulated pipe lines, testing and commissioning etc., as per technical specfication complete as required
1.10 | 100 mm dia | 30.00 | RM |  | 4800.00 | 144000.00 | 5298.00 | 158940.00 | 144000.00 | GEMINI COOLING SYSTEMS PROJECTS PRIVATE LIMITED
1.20 | 65 mm dia | 10.00 | RM |  | 3800.00 | 38000.00 | 4500.00 | 45000.00 | 38000.00 | GEMINI COOLING SYSTEMS PROJECTS PRIVATE LIMITED
1.30 | 50 mm dia | 10.00 | RM |  | 3440.00 | 34400.00 | 3773.00 | 37730.00 | 34400.00 | GEMINI COOLING SYSTEMS PROJECTS PRIVATE LIMITED
2.00 | Replacement of existing damaged M S Class 'C' / MS ERW, condenser water pipe lines of following sizes (nominal Dia) with necessary clamps, vibration isolators bends, reducers, tees, supports, flow indicators etc as per specification including dismantling of damaged pipe lines and replacing with new pipe lines, testing and commissioning etc., as per technical specification complete as required
2.10 | 350 mm dia | 10.00 | RM |  | 9800.00 | 98000.00 | 5803.00 | 58030.00 | 58030.00 | GALSTAR ENGINEERING PRIVATE LIMITED
2.20 | 150 mm dia | 15.00 | RM |  | 6790.00 | 101850.00 | 4348.00 | 65220.00 | 65220.00 | GALSTAR ENGINEERING PRIVATE LIMITED
2.30 | 100 mm dia | 100.00 | RM |  | 4800.00 | 480000.00 | 3984.00 | 398400.00 | 398400.00 | GALSTAR ENGINEERING PRIVATE LIMITED
2.40 | 65 mm dia | 50.00 | RM |  | 3800.00 | 190000.00 | 3728.00 | 186400.00 | 186400.00 | GALSTAR ENGINEERING PRIVATE LIMITED
3.00 | Replacement of faulty / damaged butterfly valves of Motorized type 350mm size complete with cast iron body, cast bronze/ stainless steel disc, companion flanges, new bolt nuts, new gaskets, including dismantling of faulty / damaged butterfly valves and replacing with new one, testing and commissioning etc. as per technical specification complete as required. | 2.00 | Jobs |  | 216520.00 | 433040.00 | 221842.00 | 443684.00 | 433040.00 | GEMINI COOLING SYSTEMS PROJECTS PRIVATE LIMITED
4.00 | Replacement of existing damaged G.S.S square / rectangular ducting of following thickness, to be fabricated at site complete with gaskets, elbows, splitters, vanes, supports including dismantling of damaged duct and replacing with new one, etc as per technical specification complete as required.
4.10 | 18 gauge | 100.00 | Sqm |  | 1880.00 | 188000.00 | 4092.00 | 409200.00 | 188000.00 | GEMINI COOLING SYSTEMS PROJECTS PRIVATE LIMITED
4.20 | 20 gauge | 100.00 | Sqm |  | 1650.00 | 165000.00 | 3286.00 | 328600.00 | 165000.00 | GEMINI COOLING SYSTEMS PROJECTS PRIVATE LIMITED
4.30 | 22 gauge | 100.00 | Sqm |  | 1500.00 | 150000.00 | 2480.00 | 248000.00 | 150000.00 | GEMINI COOLING SYSTEMS PROJECTS PRIVATE LIMITED
4.40 | 24 gauge | 50.00 | Sqm |  | 1250.00 | 62500.00 | 1674.00 | 83700.00 | 62500.00 | GEMINI COOLING SYSTEMS PROJECTS PRIVATE LIMITED
5.00 | Replacement of existing damaged Thermal insulation, aluminium foil faced resin bonded fibre glass insulation of following thickness (on duct) of density 24kg/cu.m after applying two coats of cold setting adhesive (CPRX compound) sealing all joints with self adhesive aluminium tape, covered with G.I. wire mesh netting on the outside, including dismantling of damaged insulation and replacing with new insulation, complete etc. as per techincal specification as required.
5.10 | 25 mm thick | 100.00 | Sqm |  | 750.00 | 75000.00 | 1519.00 | 151900.00 | 75000.00 | GEMINI COOLING SYSTEMS PROJECTS PRIVATE LIMITED
5.20 | 50 mm thick | 100.00 | Sqm |  | 1400.00 | 140000.00 | 3038.00 | 303800.00 | 140000.00 | GEMINI COOLING SYSTEMS PROJECTS PRIVATE LIMITED
6.00 | Replacement of existing damaged XLPE insulation of following thickness (on duct) of density 24 kg/cu.m, Class'O' after applying suitable adhesive sealing all joints with self adhesive aluminium tape, including dismantling of damaged insulation, necessary cleaning of duct surface and replacing with new insulation, complete etc. as per technical specification complete as required
6.10 | 13 mm thick | 100.00 | Sqm |  | 450.00 | 45000.00 | 853.00 | 85300.00 | 45000.00 | GEMINI COOLING SYSTEMS PROJECTS PRIVATE LIMITED
6.20 | 25 mm thick | 150.00 | Sqm |  | 850.00 | 127500.00 | 1473.00 | 220950.00 | 127500.00 | GEMINI COOLING SYSTEMS PROJECTS PRIVATE LIMITED
7.00 | Replacement of existing damaged Nitrile rubber insulation of following thickness (on duct) of density 24 kg/cu.m, Class'O' after applying suitable adhesive, sealing all joints with self adhesive aluminium tape, including dismantling of damaged insulation, necessary cleaning of duct surface and replacing with new insulation, complete etc. as per technical specification complete as required
7.10 | 13 mm thick | 100.00 | Sqm |  | 500.00 | 50000.00 | 1045.00 | 104500.00 | 50000.00 | GEMINI COOLING SYSTEMS PROJECTS PRIVATE LIMITED
7.20 | 25 mm thick | 150.00 | Sqm |  | 880.00 | 132000.00 | 1473.00 | 220950.00 | 132000.00 | GEMINI COOLING SYSTEMS PROJECTS PRIVATE LIMITED
8.00 | Replacement of existing blocked / damaged AHU Cooling coils of the following specifications i/c necessary modification of Chilled water pipe connection, insulation, including dismantling of blocked/ damaged cooling coil and replacing with new cooling coil, testing, commissioning etc., as per technical specification complete as reqd. No. of Rows = 6, Size of Copper Header = Minimum 2 inch dia Size of Copper pipe = 1/2 inch dia Thickness of copper pipe = 0.42mm Thickness of Aluminium fin = 0.15mm No. of Fins = 4.7 Nos/cm | 30.00 | Sqm |  | 64800.00 | 1944000.00 | 20855.00 | 625650.00 | 625650.00 | GALSTAR ENGINEERING PRIVATE LIMITED
9.00 | Replacement of following size existing rusted Volume control dampers made of 16 SWG thick GI sheet, box type, low leakage, opposed blades, suitable links, levers and quadrants as required for their proper operation, control or setting devices, position indicating device, including dismantling of rusted Volume Control dampers and replaced with new one, testing and balancing, etc. as per technical specification complete as required
9.10 | Upto 0.50 Sqm | 5.00 | Jobs |  | 12000.00 | 60000.00 | 20925.00 | 104625.00 | 60000.00 | GEMINI COOLING SYSTEMS PROJECTS PRIVATE LIMITED
9.20 | From 0.51 to 1.00 Sqm | 3.00 | Jobs |  | 12500.00 | 37500.00 | 24025.00 | 72075.00 | 37500.00 | GEMINI COOLING SYSTEMS PROJECTS PRIVATE LIMITED
9.30 | From 1.01 to 1.50 Sqm | 3.00 | Jobs |  | 13000.00 | 39000.00 | 28675.00 | 86025.00 | 39000.00 | GEMINI COOLING SYSTEMS PROJECTS PRIVATE LIMITED
9.40 | From 1.51 to 2.25 Sqm | 3.00 | Jobs |  | 13000.00 | 39000.00 | 34875.00 | 104625.00 | 39000.00 | GEMINI COOLING SYSTEMS PROJECTS PRIVATE LIMITED
10.00 | Buffing / Polishing for the column diffusers made of perforated stainless steel having approximate surface area of 11 Square meter, installed in Check-in & Security hold area at Domestic & International terminal buildings using suitable buffing compound as per technical specification complete as required. | 10.00 | Jobs |  | 14800.00 | 148000.00 | 21313.00 | 213130.00 | 148000.00 | GEMINI COOLING SYSTEMS PROJECTS PRIVATE LIMITED
11.00 | Dismantling, Rewinding & Refixing of 3 Ph, 5 Hp capacity motors of Smoke extractor fans installed at roof of terminal buildings i/c replacement of old bearings with new bearings, Painting of motor and as per technical specification complete as required. | 10.00 | Jobs |  | 18450.00 | 184500.00 | 34875.00 | 348750.00 | 184500.00 | GEMINI COOLING SYSTEMS PROJECTS PRIVATE LIMITED
12.00 | Replacement of existing worn out bearings of 3 Phase, 5 HP capacity Motors of Smoke Extractor fans installed at roof of terminal buildings i/c necessary cleaning, lubricating, alignment, including dismatling the worn out bearing and replace with new one, etc. as per technical specification complete as required. | 10.00 | Jobs |  | 20660.00 | 206600.00 | 34875.00 | 348750.00 | 206600.00 | GEMINI COOLING SYSTEMS PROJECTS PRIVATE LIMITED
13.00 | Fabrication, Supply and fixing of MS supports, frames for chilled water pipelines, Condenser water pipelines, Cooling towers and ducts from floor and ceiling with 'L' angle, 'C' section, 'I' section, MS Plates, threaded rod, etc as required including necessary welding, anchor fastener (wherever required), one coat of primer painting & two coat of enamel painting of approved color etc, as per specifications. | 1000.00 | Kg |  | 210.00 | 210000.00 | 186.00 | 186000.00 | 186000.00 | GALSTAR ENGINEERING PRIVATE LIMITED
14.00 | Painting of Angles, frames of chilled water pipelines, Condenser water pipelines, Cooling towers and ducts from floor and ceiling with 'L' angle, 'C' section, 'I' section, MS Plates, threaded rod, etc with one coat of primer painting and two coat of enamel paint of approved colour etc as required . | 400.00 | Sqmt |  | 1200.00 | 480000.00 | 4164.00 | 1665600.00 | 480000.00 | GEMINI COOLING SYSTEMS PROJECTS PRIVATE LIMITED
15.00 | ITC of of existing dismantled Aircurtains of following size at Entry, Exit and Trolley gates of Terminal building including necessary drilling, tapping,suitable fixing arrangements, clamps, bolt nuts, screws, electric power supply cable with plug top etc., required.
15.10 | 3 Feet Aircurtain | 5.00 | Jobs |  | 72000.00 | 360000.00 | 6975.00 | 34875.00 | 34875.00 | GALSTAR ENGINEERING PRIVATE LIMITED
15.20 | 6 Feet Aircurtain | 5.00 | Jobs |  | 95400.00 | 477000.00 | 6975.00 | 34875.00 | 34875.00 | GALSTAR ENGINEERING PRIVATE LIMITED
16.00 | Provision of fiberglass re-inforced (FRP) lining on existing/New MS/GI pipe line/supports/platform external surface with two layers of (Each layer 1mm thick) fibre glass chopped standard mat on the surface bonded with isophthalic based polyester resin and finally smooth finishing the surface with 0.5mm FRP sheet and adhesive paint; including cleaning, wrapping, fixing with binding components & pigment compound layer as per technical specification complete etc as required. | 300.00 | Sqm |  | 700.00 | 210000.00 | 1752.00 | 525600.00 | 210000.00 | GEMINI COOLING SYSTEMS PROJECTS PRIVATE LIMITED
17.00 | Painting of HVAC rectangular grills, square aluminium grills, jet nozzles and any other AC vents/outlets etc. including removing & re-refixing (if required) with one coat of primer painting and two coat of enamel paint of approved colour and make etc as required . | 500.00 | Sqm |  | 1200.00 | 600000.00 | 12513.00 | 6256500.00 | 600000.00 | GEMINI COOLING SYSTEMS PROJECTS PRIVATE LIMITED
18.00 | Supplying, laying, fixing, testing and commissioning of following thickness closed cell elastrometric nitrile rubber of class 'O' on existing chilled water pipelines applied by suitable adhesive, as per specifications and as required complete in all respect.
18.10 | 32mm | 50.00 | Sqm |  | 1050.00 | 52500.00 | 279.00 | 13950.00 | 13950.00 | GALSTAR ENGINEERING PRIVATE LIMITED
18.20 | 19mm | 50.00 | Sqm |  | 500.00 | 25000.00 | 279.00 | 13950.00 | 13950.00 | GALSTAR ENGINEERING PRIVATE LIMITED
19.00 | Dismantling of rectangular supply/return air grills from the existing false ceiling including Measuring, Marking & Cutting required size in the false ceiling, Fixing of the same rectangular supply air grill in the false ceiling by providing reapers as per site requirement, fixing the grill to the duct using screws, etc. as complete as required i/c Scaffolding. | 20.00 | Sqm |  | 6000.00 | 120000.00 | 1000.00 | 20000.00 | 20000.00 | GALSTAR ENGINEERING PRIVATE LIMITED
| Total in Figures |  |  |  |  | 7847390.00 |  | 14205284.00
Lowest Amount Quoted BY: GEMINI COOLING SYSTEMS PROJECTS PRIVATE LIMITED(7847390.00)

## BOQ Summary
BOQ Summary Details Tender Title: Facility Management of HVAC installations at Terminal buildings at CIA for the year 2023-24. SH- Rate contract for HVAC Installations at Terminal buildings at Chennai International airport Tender ID: 2023_AAI_159245_1
Sheet Name | Sl.No | Bidder Name | Amount | Bid Rank
BoQ1 | 1 | GEMINI COOLING SYSTEMS PROJECTS PRIVATE LIMITED | 7847390.00 | L1
| 2 | GALSTAR ENGINEERING PRIVATE LIMITED | 14205284.00 | L2