## BoQ1
Government eProcurement System Created By: DEVESH KUMAR GUPTA Created Date/Time: 29-Aug-2023 04:23 PM Tender Title: Misc Civil Maintenance work in operational area at C.A. Vadodara. (A) Level correction of road in front of fire station at C.A. Vadodara. (B) Levelling and grading of the area near Taxi F and night parking apron at C.A. Vadodara Tender ID: 2023_AAI_159760_1
Tender Inviting Authority: AGM (Engg - Civil), Vadodara Airport
Name of Work: Misc Civil Maintenance work in operational area at C.A. Vadodara. (A) Level correction of road in front of fire station at C.A Vadodara. (B) Levelling and grading of the area near Taxi F and night parking apron at C.A Vadodara.
Contract No: 2023_AAI_159760_1
SCHEDULE OF WORK / ITEM(S)
Sl.No | Description of Work / Item(s) | No.of Qty | Units | Estimated Rate | RAJKUMAR AGRWAL(GSTN-23AAYPA8214G2ZQ) |  | S.K.MAKWANA AND CO.(GSTN-24ACVFS5097E2ZJ) |  | AYODHYA CONSTRUCTION(GSTN-23APUPK7696F1Z8) |  | AASTHA INFRASTRUCTURE(GSTN-24ANSPP0694E1ZP) |  | Umiya Construction(GSTN-24AABFU5911F1ZH) |  | Jay Prakashbhai Tilara(GSTN-NA) |  | krishna corporation(GSTN-NA)
[5 empty] | Rate | Amount | Rate | Amount | Rate | Amount | Rate | Amount | Rate | Amount | Rate | Amount | Rate | Amount | L1 Amount | L1 Vendor
1.00 | Construction of embankment with approved available earth from outside the airport premises including all lead ,lift & Royalty charges all complete in layer not exceeding 20cm (loose) in depth including breaking clods, watering , consolidating each layer with power road roller 8-10 tonnes weight or vibrator roller of adequate capacity under optimum moisture content condition to give at least 95% of Max Laboratory dry density (standard proctor density) as per IS code 2720 (Part VIII) complete including leveling fine dressing to the required grade , camber and slope complete as per morth specification and direction of the Enginner-in -charge .(Payment to be made for compacted quantity only) | 5460.00 | Cum |  | 424.00 | 2315040.00 | 410.00 | 2238600.00 | 513.00 | 2800980.00 | 474.83 | 2592571.80 | 625.00 | 3412500.00 | 585.00 | 3194100.00 | 756.00 | 4127760.00 | 2238600.00 | S.K.MAKWANA AND CO.
2.00 | Providing and laying in position specified grade of reinforced cement concrete, excluding the cost of centering, shuttering, finishing and reinforcement - All work up to plinth level : 1:1.5:3 (1 cement : 1.5 coarse sand (zone-III) derived from natural sources : 3 graded stone aggregate 20 mm nominal size derived from natural sources) | 258.00 | Cum |  | 6800.00 | 1754400.00 | 5880.00 | 1517040.00 | 8000.00 | 2064000.00 | 4734.05 | 1221384.90 | 6768.00 | 1746144.00 | 5900.00 | 1522200.00 | 6800.00 | 1754400.00 | 1221384.90 | AASTHA INFRASTRUCTURE
3.00 | Centering and shuttering including strutting, propping etc. and removal of form work for : Foundations, footings, bases for columns | 18.00 | Sqm |  | 500.00 | 9000.00 | 200.00 | 3600.00 | 500.00 | 9000.00 | 500.00 | 9000.00 | 450.00 | 8100.00 | 450.00 | 8100.00 | 650.00 | 11700.00 | 3600.00 | S.K.MAKWANA AND CO.
4.00 | Steel reinforcement for R.C.C. work including straightening, cutting, bending, placing in position and binding all complete upto plinth level. Thermo-Mechanically Treated bars of grade Fe-500D or more. | 8419.00 | Kg |  | 81.00 | 681939.00 | 72.00 | 606168.00 | 88.00 | 740872.00 | 77.53 | 652725.07 | 89.00 | 749291.00 | 91.00 | 766129.00 | 72.00 | 606168.00 | 606168.00 | S.K.MAKWANA AND CO., krishna corporation
5.00 | Providing and fixing pre-moulded joint filler in expansion joints of RCC roads / CC pavements after making the joints dust free with high pressure air jet cleaners, all complete as per direction of the Engineer-in-Charge. (Pre-moulded joint fillers shall be made of bitumen hot sealing compound impregnated fibre board having impregnation more than 35%, conforming to IS:1838 for fibre board and IS: 1834 for hot sealing bitumen compound grade A. | 1064.00 | 1 Metre length 1 cm width 1 cm depth |  | 30.00 | 31920.00 | 3.00 | 3192.00 | 100.00 | 106400.00 | 5.00 | 5320.00 | 9.00 | 9576.00 | 4.50 | 4788.00 | 50.00 | 53200.00 | 3192.00 | S.K.MAKWANA AND CO.
6.00 | Providing and filling in position rubberized bitumen hot sealing compound for sealing of expansion joints in roads / pavements all complete as per direction of the Engineer-in-Charge. Using grade 'A' sealing compound conforming to IS: 1834. | 188.00 | 1 Metre length 1 cm width 1 cm depth |  | 40.00 | 7520.00 | 5.00 | 940.00 | 180.00 | 33840.00 | 5.00 | 940.00 | 13.00 | 2444.00 | 6.50 | 1222.00 | 80.00 | 15040.00 | 940.00 | S.K.MAKWANA AND CO., AASTHA INFRASTRUCTURE
7.00 | Construction of dummy/ constructional joint Mechanically by cutting the pavement 3mm wide x 1/3 thickness of slab which is subsequenty widened to 10mm for top 10mm Depth all complete as per direction of the Engineer-in-Charge. | 117.00 | Metre |  | 400.00 | 46800.00 | 90.00 | 10530.00 | 350.00 | 40950.00 | 75.00 | 8775.00 | 129.00 | 15093.00 | 25.00 | 2925.00 | 110.00 | 12870.00 | 2925.00 | Jay Prakashbhai Tilara
| Total in Figures |  |  |  |  | 4846619.00 |  | 4380070.00 |  | 5796042.00 |  | 4490716.77 |  | 5943148.00 |  | 5499464.00 |  | 6581138.00
Lowest Amount Quoted BY: S.K.MAKWANA AND CO.(4380070.00)

## BOQ Summary
BOQ Summary Details Tender Title: Misc Civil Maintenance work in operational area at C.A. Vadodara. (A) Level correction of road in front of fire station at C.A. Vadodara. (B) Levelling and grading of the area near Taxi F and night parking apron at C.A. Vadodara Tender ID: 2023_AAI_159760_1
Sheet Name | Sl.No | Bidder Name | Amount | Bid Rank
BoQ1 | 1 | S.K.MAKWANA AND CO. | 4380070.00 | L1
| 2 | AASTHA INFRASTRUCTURE | 4490716.77 | L2
| 3 | RAJKUMAR AGRWAL | 4846619.00 | L3
| 4 | Jay Prakashbhai Tilara | 5499464.00 | L4
| 5 | AYODHYA CONSTRUCTION | 5796042.00 | L5
| 6 | Umiya Construction | 5943148.00 | L6
| 7 | krishna corporation | 6581138.00 | L7