## BoQ1
Government eProcurement System Created By: Arun Kumar Majhi Created Date/Time: 07-Aug-2023 04:33 PM Tender Title: Relocation of ILS Huts i/c Antenna Platforms at 19L GP and 19L LLZ Tender ID: 2023_AAI_159899_2
Tender Inviting Authority: AIRPORTS AUTHORITY OF INDIA
Name of Work: Relocation of ILS Huts i/c Antenna Platforms at 19L GP & 19L LLZ Electrical works at NSCBI Airport, Kolkata .
Tender id: 2023_AAI_159899_2
SCHEDULE OF WORK / ITEM(S)
Sl.No | Description of Work / Item(s) | No.of Qty | Units | Estimated Rate | ANIRBAN ENTERPRISE(GSTN-19AHNPB5949D1Z6) |  | M/s J.K. Electric Engineering Works(GSTN-19AAHFJ4404E1ZL)
[5 empty] | Rate | Amount | Rate | Amount | L1 Amount | L1 Vendor
1.00 | Supply, Installation, Testing & Commissioning (foundation i/c)of Out Door type Double Door LT Panel, cubicle type, made out of 2mm thick CRCA sheet, totally enclosed. IP 56, free standing, floor mounting, dust and vermin proof, weather proof, outdoor, compartmentalized, suitable for operation on 3 phase and neutral, 415 V, 50 Hz AC system with aluminium busbars including internal wiring with suitable size wires/cable interconnection, bottom, cable entry provision, duly powder coated painting etc., including with DMC/SMC bus bar supports, common GI earth of size 25mm X 5mm at the rear with 2 nos. earth stud including supply and installation of following switchgears, metering instruments and accessories in the LT Panel and as per specifications. (Note the mounting of the Feeder Pillar shall be made with Frangible base) | 2.00 | Job |  | 425000.00 | 850000.00 | 435000.00 | 870000.00 | 850000.00 | ANIRBAN ENTERPRISE
1.01 | Incomer
1.02 | 03 Nos. 125A , 36KA FP,T/M release MCCB with rotary handle, spreader links & Auxillary Contact.
1.03 | 03 nos. set RYB indication lamp
1.04 | 03 nos. set ON/OFF indication lamp
1.05 | 03 Multifuction meter with RS 485 port
1.06 | 1 Nos. FP 160 A,Auto Transfer Switch .
1.07 | 01 no. Online Change Over 4P, 200A
1.08 | 03 nos. set of Surge Divereter for 03 nos. incomer.
1.09 | 01 no. industrial scocket of 125 A.
1.10 | Outgoing
1.11 | 3 Nos. 63 A , 25KA FP,T/M release MCCB with rotary handle.
1.12 | 3 Nos. 32 A , 25KA FP,T/M release MCCB with rotary handle.
1.13 | 415V, 3 phase and neutral 200 A aluminium bus bar with colour code & sleeves-1 set
1.14 | 6 nos. set ON/OFF Indication lamp
1.15 | 01 nos. 415V, 32A Industrial socket.
2.00 | Supply of following sizes XLPE insulated PVC sheathed armoured aluminium conductor cable of grade 1.1 KV with FRLSH outer sheathed, confirming to IS 7098 Part-I with up to date amendments. (a) 4c x 25 sq.mm. | 200.00 | Mtr. |  | 155.00 | 31000.00 | 220.00 | 44000.00 | 31000.00 | ANIRBAN ENTERPRISE
3.00 | Laying of one number PVC insulated and PVC sheathed / XLPE power cable of 1.1 KV grade of following size direct in ground including excavation and refilling the trench etc as required, but excluding sand cushioning and protective covering.
3.10 | Upto 35 sq. mm | 30.00 | Mtr. |  | 300.00 | 9000.00 | 100.00 | 3000.00 | 3000.00 | M/s J.K. Electric Engineering Works
3.20 | Above 95 sq. mm and upto 185 sq. mm | 20.00 | Mtr. |  | 325.00 | 6500.00 | 100.00 | 2000.00 | 2000.00 | M/s J.K. Electric Engineering Works
4.00 | Laying of one number PVC insulated and PVC sheathed / XLPE power cable of 1.1 KV grade of following size in the existing RCC/ HUME/ METAL/ HDPE pipe as required.
4.10 | Upto 35 sq. mm | 30.00 | Mtr. |  | 50.00 | 1500.00 | 20.00 | 600.00 | 600.00 | M/s J.K. Electric Engineering Works
4.20 | Above 95 sq. mm and upto 185 sq. mm | 15.00 | Mtr. |  | 65.00 | 975.00 | 20.00 | 300.00 | 300.00 | M/s J.K. Electric Engineering Works
5.00 | Laying and fixing of one number PVC insulated and PVC sheathed / XLPE power cable of 1.1 KV grade of following size on wall surface as required.
5.10 | Upto 35 sq. mm (clamped with 1mm thick saddle) | 90.00 | Mtr. |  | 65.00 | 5850.00 | 35.00 | 3150.00 | 3150.00 | M/s J.K. Electric Engineering Works
6.00 | Supplying and making end termination with brass compression gland and aluminium lugs for following size of PVC insulated and PVC sheathed / XLPE aluminium conductor cable of 1.1 KV grade as required.
6.10 | 4 X 25 sq. mm. | 8.00 | Each |  | 275.00 | 2200.00 | 200.00 | 1600.00 | 1600.00 | M/s J.K. Electric Engineering Works
6.20 | 3½ X 185 sq. mm (57mm) | 4.00 | Each |  | 1200.00 | 4800.00 | 750.00 | 3000.00 | 3000.00 | M/s J.K. Electric Engineering Works
7.00 | Earthing with G.I. earth pipe 4.5 metre long, 40 mm dia including accessories, and providing masonry enclosure with cover plate having locking arrangement and watering pipe etc. with charcoal/ coke and salt as required. | 4.00 | Each |  | 5500.00 | 22000.00 | 4500.00 | 18000.00 | 18000.00 | M/s J.K. Electric Engineering Works
8.00 | Supplying and laying 25 mm X 5 mm G.I strip at 0.50 metre below ground as strip earth electrode, including connection/ terminating with G.I. nut, bolt, spring, washer etc. as required. | 40.00 | Mtr. |  | 140.00 | 5600.00 | 125.00 | 5000.00 | 5000.00 | M/s J.K. Electric Engineering Works
9.00 | Providing and fixing 25 mm X 5 mm G.I. strip on surface or in recess for connections etc. as required. | 20.00 | Mtr. |  | 135.00 | 2700.00 | 135.00 | 2700.00 | 2700.00 | ANIRBAN ENTERPRISE, M/s J.K. Electric Engineering Works
10.00 | Providing and fixing 6 SWG dia G.I. wire on surface or in recess for loop earthing as required. | 120.00 | Each |  | 22.00 | 2640.00 | 25.00 | 3000.00 | 2640.00 | ANIRBAN ENTERPRISE
11.00 | Providing, laying and fixing following dia G.I. pipe (medium class) in ground complete with G.I. fittings including trenching (75 cm deep)and re-filling etc as required
11.10 | 50 mm dia | 30.00 | Mtr. |  | 750.00 | 22500.00 | 600.00 | 18000.00 | 18000.00 | M/s J.K. Electric Engineering Works
11.20 | 100 mm dia | 12.00 | Mtr. |  | 1800.00 | 21600.00 | 1200.00 | 14400.00 | 14400.00 | M/s J.K. Electric Engineering Works
12.00 | Wiring for light point/ fan point/ exhaust fan point/ call bell point with 1.5 sq.mm FRLS PVC insulated copper conductor single core cable in surface / recessed medium class PVC conduit, with modular switch, modular plate, suitable GI box and earthing the point with 1.5 sq.mm FRLS PVC insulated copper conductor single core cable etc. as required. Group C | 12.00 | Each |  | 1150.00 | 13800.00 | 700.00 | 8400.00 | 8400.00 | M/s J.K. Electric Engineering Works
13.00 | Wiring for group controlled (looped) light point/fan point/exhaust fan point/ call bell point ( without independent switch etc.) with 1.5 sq. mm FRLS PVC insulated copper conductor single core cable in surface/ recessed PVC conduit, and earthing the point with 1.5 sq. mm FRLS PVC insulated copper conductor single core cable etc. as required. Group C | 12.00 | Each |  | 950.00 | 11400.00 | 500.00 | 6000.00 | 6000.00 | M/s J.K. Electric Engineering Works
14.00 | Wiring for circuit/ submain wiring alongwith earth wire with the following sizes of FRLS PVC insulated copper conductor, single core cable in surface/ recessed medium class PVC conduit as required.
14.10 | 2 X 2.5 sq. mm + 1 X 2.5 sq. mm earth wire | 60.00 | Mtr. |  | 230.00 | 13800.00 | 200.00 | 12000.00 | 12000.00 | M/s J.K. Electric Engineering Works
14.20 | 2 X 4 sq. mm + 1 X 4 sq. mm earth wire | 240.00 | Mtr. |  | 270.00 | 64800.00 | 250.00 | 60000.00 | 60000.00 | M/s J.K. Electric Engineering Works
15.00 | Supplying and fixing suitable size PVC box with modular plate and cover in front on surface or in recess, including providing and fixing 6 pin 5/6 & 15/16 A modular socket outlet and 15/16 A modular switch, connections etc. as required. | 40.00 | Each |  | 450.00 | 18000.00 | 450.00 | 18000.00 | 18000.00 | ANIRBAN ENTERPRISE, M/s J.K. Electric Engineering Works
16.00 | Supplying and fixing following modular switch/ socket on the existing modular plate & switch box including connections but excluding modular plate etc. as required.
16.10 | 5/6 A switch | 6.00 | Each |  | 75.00 | 450.00 | 103.00 | 618.00 | 450.00 | ANIRBAN ENTERPRISE
16.20 | 3 pin 5/6 A socket outlet | 6.00 | Each |  | 95.00 | 570.00 | 122.00 | 732.00 | 570.00 | ANIRBAN ENTERPRISE
17.00 | Supplying and fixing modular blanking plate on the existing modular plate & switch box excluding modular plate as required. | 5.00 | Each |  | 20.00 | 100.00 | 20.00 | 100.00 | 100.00 | ANIRBAN ENTERPRISE, M/s J.K. Electric Engineering Works
18.00 | Supplying and fixing of following ways surface/ recess mounting, vertical type, 415 V, TPN MCB distribution board of sheet steel, dust protected, duly powder painted, inclusive of 200 A tinned copper bus bar, common neutral link, earth bar, din bar for mounting MCBs (but without MCBs and incomer ) as required .
18.10 | 4 way (4 + 12), Double door | 2.00 | Each |  | 3500.00 | 7000.00 | 6500.00 | 13000.00 | 7000.00 | ANIRBAN ENTERPRISE
19.00 | Supplying and fixing following way, single pole and neutral, sheet steel, MCB distribution board, 240 V, on surface/ recess, complete with tinned copper bus bar, neutral bus bar, earth bar, din bar, interconnections, powder painted including earthing etc. as required. (But without MCB/RCCB/Isolator)
19.10 | 8 way , Double door | 2.00 | Each |  | 1800.00 | 3600.00 | 1800.00 | 3600.00 | 3600.00 | ANIRBAN ENTERPRISE, M/s J.K. Electric Engineering Works
19.20 | 16 way, Double door | 2.00 | Each |  | 2200.00 | 4400.00 | 2500.00 | 5000.00 | 4400.00 | ANIRBAN ENTERPRISE
20.00 | Supplying and fixing of following rating, 240/415 V, 10 kA, "C" curve, miniature circuit breaker suitable for inductive load of following poles in the existing MCB DB complete with connections, testing and commissioning etc. as required.
20.10 | 5A to 32A SPMCB | 50.00 | Each |  | 125.00 | 6250.00 | 190.00 | 9500.00 | 6250.00 | ANIRBAN ENTERPRISE
20.20 | 5A to 32A DP MCB | 2.00 | Each |  | 350.00 | 700.00 | 600.00 | 1200.00 | 700.00 | ANIRBAN ENTERPRISE
20.30 | 40A TPN MCB | 2.00 | Each |  | 600.00 | 1200.00 | 1200.00 | 2400.00 | 1200.00 | ANIRBAN ENTERPRISE
20.40 | 63A DP MCB | 2.00 | Each |  | 750.00 | 1500.00 | 700.00 | 1400.00 | 1400.00 | M/s J.K. Electric Engineering Works
21.00 | Supplying and fixing TPN sheet steel enclosure on surface/ recess along with 63 A 415 V "C" curve TPN MCB complete with connections, testing and commissioning etc. as required. | 2.00 | Each |  | 850.00 | 1700.00 | 1300.00 | 2600.00 | 1700.00 | ANIRBAN ENTERPRISE
22.00 | Supply of 1 x 18-20W LED fitting with G13 lamp holder including retrofit batten type LED tube light, with minimum glare. It has a system level luminaire efficacy of not less than 100 lm/W. CCT 5700K, suitable for indoor applications complete as per technical specifications. | 30.00 | Each |  | 550.00 | 16500.00 | 700.00 | 21000.00 | 16500.00 | ANIRBAN ENTERPRISE
23.00 | Supply of 10W LED Bulkhead luminaire withVandal resistant Polycarbonate diffuser having system efficacy of luminaire not less than 110 lm/W, CCT from 5700K, complete with driver and other accessories suitable for residential applications complete as per the technical specifications. (Similar to Havells CAT No. HEXAFT10WLED or equivalent) | 2.00 | Each |  | 675.00 | 1350.00 | 600.00 | 1200.00 | 1200.00 | M/s J.K. Electric Engineering Works
24.00 | Installation ,Testing, Commissioning of wall bracket /ceiling fittings of all sizes and shapes containing upto two GLS/CFL/LED lamps per fitting, complete with all accessories including connections etc. as required. | 32.00 | Each |  | 200.00 | 6400.00 | 200.00 | 6400.00 | 6400.00 | ANIRBAN ENTERPRISE, M/s J.K. Electric Engineering Works
25.00 | Supply of 90 W LED street light fitting having system efficacy of not less than 110 lumens per watt, CCT 5700K, Complete with electronic driver and accessories etc, suitable for outdoor applications complete as per technical specifications. (Similar to Havells CAT No. ENDURA PEARL PLUS SL90W or equivalent). | 8.00 | Each |  | 3200.00 | 25600.00 | 4200.00 | 33600.00 | 25600.00 | ANIRBAN ENTERPRISE
26.00 | Installation ,Testing, Commissioning of streetlight by providing suitable shape and size wall mounted bracket complete with all accessories including connections etc. as required. | 8.00 | Each |  | 350.00 | 2800.00 | 900.00 | 7200.00 | 2800.00 | ANIRBAN ENTERPRISE
27.00 | Supply of 1 Phase, 1.5 TR HIghwall split AC of 5 star rating Inverter type Air-conditioners along with high wall type indoor unit suitable to operate from 230±10%, 50 Hz, 1 phase power supply (along with necessary wiring from nearest power source to the required outdoor and indoor units) having high EER Compressor with Indoor & Outdoor Copper coil refrigeration having aluminum fins firmly bonded to copper tubes assembled in zinc coated steel frame with Eco friendly R-32 or equivalent Refregiration Gas alongwith copper conductor PVC insulated PVC sheathed multicore power cable from indoor to outdoor unit (i/c 3 mtr copper refrigerent pipe). The indoor unit should have real time clock, operating facility from cordless remote, along with time and temperature display. Outdoor unit to be installed as Directed by Engineer-in-Charge. The Cooling Capacity of the machine shall be 5000 W / 17100 BTU/Hr (Minimum). | 12.00 | Each |  | 32000.00 | 384000.00 | 43000.00 | 516000.00 | 384000.00 | ANIRBAN ENTERPRISE
28.00 | ITC of the 1.5 TR split type Air-conditioners along with Outdoor and Indoor unit suitable to operate on 1 Phase Power supply. Indoor of the AC are to fixed on frangible wall by the providing separate suitable size GI Stips on on both sides of the wall for support or other arrangement as per the site requirement and instruction of the EIC. | 12.00 | Each |  | 3000.00 | 36000.00 | 2200.00 | 26400.00 | 26400.00 | M/s J.K. Electric Engineering Works
29.00 | Supply and fixing of Table type AC outdoor stand of suitable size made of MS angle/ frame as per site requirement etc. for installation of outdoor compressor units as per direction of Engineer-in-Charge. The | 12.00 | Each |  | 2500.00 | 30000.00 | 1100.00 | 13200.00 | 13200.00 | M/s J.K. Electric Engineering Works
30.00 | Supply and fixing of extra copper refrigerant piping complete with suction / liquid line, insulation (i.e. cunifoam with neoprene / rubber lining), and all the accessories i/c Control Cable as per site requirement as directed by Engineer-in-Charge including additional gas charging as required. (a) Suitable for 1.5 TR Highwall Split Inverter AC along with its Control Cable | 10.00 | Mtr. |  | 900.00 | 9000.00 | 400.00 | 4000.00 | 4000.00 | M/s J.K. Electric Engineering Works
31.00 | Supply and laying of 25 mm dia cotton braided PVC pipe to be used for drainage of condensate from indoor units to the nearest drain-port as directed by Engineer-in-Charge. | 15.00 | Mtr. |  | 1200.00 | 18000.00 | 150.00 | 2250.00 | 2250.00 | M/s J.K. Electric Engineering Works
32.00 | Supply installation testing and commissioning of the timer for auto/manual operation of the Air Conditions upto 2Tr. The Timer shall have provision for 02 nos. of AC as input and 01 no. as output with provision for switching of ACs as per the user requirement in the time interval of 4/6/12 Hr. | 6.00 | Each |  | 2200.00 | 13200.00 | 6000.00 | 36000.00 | 13200.00 | ANIRBAN ENTERPRISE
33.00 | Supplying and fixing 20 A, 240 V, SPN Industrial type socket outlet, with 2 pole and earth, metal enclosed plug top alongwith 20 A "C" curve, SP, MCB, in sheet steel enclosure, on surface or in recess, with chained metal cover for the socket out let and complete with connections, testing and commissioning etc. as required. | 12.00 | Each |  | 1200.00 | 14400.00 | 1300.00 | 15600.00 | 14400.00 | ANIRBAN ENTERPRISE
34.00 | Supply and fixing of PVC adaptable trunking system of size 100/105mm x 50 mm with suitable covers on top, internal & external angle, flat angle, flat junction, angled junction, joints, end caps, plate junction, clip etc as per site condition complete as required. | 30.00 | Mtr. |  | 900.00 | 27000.00 | 600.00 | 18000.00 | 18000.00 | M/s J.K. Electric Engineering Works
35.00 | Supply and laying of 2c x 1.5 Sq. mm. XLPE insulated PVC sheathed armoured Copper conductor cable of grade 1.1 KV, confirming to IS 7098 Part-I with upto date amendments etc. complete as required on surface . | 60.00 | Mtr. |  | 55.00 | 3300.00 | 85.00 | 5100.00 | 3300.00 | ANIRBAN ENTERPRISE
36.00 | Supply and laying of 4c x 1.5 Sq. mm. XLPE insulated PVC sheathed armoured Copper conductor cable of grade 1.1 KV, confirming to IS 7098 Part-I with upto date amendments etc. complete as required on surface . | 16.00 | Mtr. |  | 95.00 | 1520.00 | 150.00 | 2400.00 | 1520.00 | ANIRBAN ENTERPRISE
37.00 | SITC of IP based Addressable type Fire Alarm control panel of minimum 2 loops (each Loop card having capacity to accommodate minimum 99 detectors and 99 modules)with the following facilities like 80 character display unit, power supply unit, built in battery charger, including 24 Volts sealed maintenance free lead acid batteries for 02 hours backup, Auto dialer facility with 20 nos. dialer, web server PCB for IP connectivity etc. complete as required. | 2.00 | Job |  | 135000.00 | 270000.00 | 180000.00 | 360000.00 | 270000.00 | ANIRBAN ENTERPRISE
38.00 | Supply, Installation, Testing & commissioning of UL / EN listed (latest version) intelligent addressable multi criteria detector {Smoke + heat } ( Base Included) with inbuilt fault isolator / isolator base and with unique optical sensing chamber, visible LED, fully coated circuit board, superior RF / Transient protection suitable for 2 wires loop connection, complete with plug into common separate base & housing constructed of LEXAN (or polycarbonate) complete with connections etc. as required and to be installed below / above false ceiling roof and concealed space and as per enclosed specifications ,complete as required. (Cost of plug in common base shall deemed to be included in cost of detectors) | 8.00 | Each |  | 3500.00 | 28000.00 | 2800.00 | 22400.00 | 22400.00 | M/s J.K. Electric Engineering Works
39.00 | Supply, Installation, Testing & commissioning of UL / EN listed (latest version) intelligent addressable Manual call station (Resetable pull / push type) suitable for semi flush mounting, IP 54 for indoor use & IP 65 for outdoor use with inbuilt fault isolator / isolator module with double gang outlet box, equipment for key operated test-reset lock, electronic or rotary switches for address setting. Manual pull station shall be connected with two wire to SLC loop of Fire Control Panel. Cover shall be made out of LEXAN (or poly carbonate equivalent) with clear operating instruction and the word Fire appearing on the front complete with connections etc. as required and as per enclosed specifications. | 2.00 | Each |  | 4500.00 | 9000.00 | 25000.00 | 50000.00 | 9000.00 | ANIRBAN ENTERPRISE
40.00 | Supply, installation, testing and commissioning of UL / EN listed (latest version) loop powered addressable Hooter-cum- strobe with inbuilt fault isolator / isolator module with adjustable sound level in the range of min. 90 db to Max. 120 db at 1M distance complete with termination etc. as required and as per enclosed specification. | 2.00 | Each |  | 6000.00 | 12000.00 | 3500.00 | 7000.00 | 7000.00 | M/s J.K. Electric Engineering Works
41.00 | Providing 15mm thick cement plaster of mix 1:4 (1 cement : 4 fine sand) at all levels finished with a floating coat of neat cement. | 20.00 | Sq.m |  | 325.00 | 6500.00 | 200.00 | 4000.00 | 4000.00 | M/s J.K. Electric Engineering Works
42.00 | Providing and laying in position cement concrete 1:2:4 (1 cement : 2 coarse sand : 4 graded stone aggregate 20 mm nominal size) in foundation etc including form work etc as required. | 15.00 | Cum |  | 7000.00 | 105000.00 | 6000.00 | 90000.00 | 90000.00 | M/s J.K. Electric Engineering Works
43.00 | Excavation and refilling in soft soil including dressing of sides and ramming of bottoms, lift upto 1.5 m including getting out the excavated soil and disposal of surplus excavated soil as directed, within a lead of 50 metres. | 15.00 | Cum |  | 150.00 | 2250.00 | 150.00 | 2250.00 | 2250.00 | ANIRBAN ENTERPRISE, M/s J.K. Electric Engineering Works
44.00 | Demolishing cement concrete manually/ by mechanical means including disposal of material within 50 metres lead as per direction of Engineer - in - charge. Nominal concrete 1:3:6 or richer mix (i/c equivalent design mix) | 10.00 | Cum |  | 1500.00 | 15000.00 | 800.00 | 8000.00 | 8000.00 | M/s J.K. Electric Engineering Works
45.00 | Supply and fixing of Polycarbonate Loop-in Loop out box, IP-66, UV Ray protected, dust proof, water tight, acid resistant, corrossion proof, insulated and shock proof, fire retardent, self extinguishing, Halogen & Silica free, Non-Toxic material with polyurethene internally embedded gasket, suitable for wall/outdoor mounted type , cable entry - bottom suitable for 4C X 16 /25 Sq mm i/c (i) 24 hrs Digital Timer with switch for automatic switching On & OFF of in Auto ON, Auto OFF, Auto ON and By Pass mode - 01 No. (ii) 3P Contactor 16A with 01 no. NO contact. (iii) 10A SP MCB - 1 Nos. | 2.00 | Each |  | 5500.00 | 11000.00 | 6000.00 | 12000.00 | 11000.00 | ANIRBAN ENTERPRISE
| Total in Figures |  |  |  |  | 2185955.00 |  | 2397300.00
Lowest Amount Quoted BY: ANIRBAN ENTERPRISE(2185955.00)

## BOQ Summary
BOQ Summary Details Tender Title: Relocation of ILS Huts i/c Antenna Platforms at 19L GP and 19L LLZ Tender ID: 2023_AAI_159899_2
Sheet Name | Sl.No | Bidder Name | Amount | Bid Rank
BoQ1 | 1 | ANIRBAN ENTERPRISE | 2185955.00 | L1
| 2 | M/s J.K. Electric Engineering Works | 2397300.00 | L2