## BoQ1
Government eProcurement System Created By: Pradeep Muralidharan Created Date/Time: 16-Aug-2023 06:23 PM Tender Title: Provision of weather protection shelter in front of Gate No.1 at Madurai Airport Tender ID: 2023_AAI_160112_1
Tender Inviting Authority: Assistant General Manager (Engg-Civil), Airports Authority of India, Madurai Airport, Madurai – 625 022
Name of Work: Provision of weather protection shelter in front of Gate No.1 at Madurai Airport.
Contract No: AAI/MDU/CIVIL/675/2023/
SCHEDULE OF WORK / ITEM(S)
Sl.No | Description of Work / Item(s) | No.of Qty | Units | Estimated Rate | Kani M(GSTN-33AGDPK3759P1ZY) |  | M VIJAYAN(GSTN-33ADFPV7446K1Z1) |  | SHRI BALAJI CONSTRUCTION(GSTN-NA)
[5 empty] | Rate | Amount | Rate | Amount | Rate | Amount | L1 Amount | L1 Vendor
1.00 | Dismantling of flexible pavement (bituminous courses) by mechanical means and disposal of dismantled material up to a lead of 1 kilometre, as per direction of Engineer-in-charge | 9.00 | cum |  | 350.00 | 3150.00 | 352.00 | 3168.00 | 1500.00 | 13500.00 | 3150.00 | Kani M
2.00 | Demolishing cement concrete manually/ by mechanical means including disposal of material within 50 metres lead as per direction of Engineer - in - charge. Nominal concrete 1:3:6 or richer mix (i/c equivalent design mix) | 25.00 | cum |  | 1900.00 | 47500.00 | 2035.00 | 50875.00 | 2100.00 | 52500.00 | 47500.00 | Kani M
3.00 | Earth work in excavation by mechanical means (Hydraulic excavator) / manual means in foundation trenches or drains (not exceeding 1.5 m in width or 10 sqm on plan), including dressing of sides and ramming of bottoms, lift upto 1.5 m, including getting out the excavated soil and disposal of surplus excavated soil as directed, within a lead of 50 m. All kinds of soil | 67.00 | cum |  | 220.00 | 14740.00 | 290.00 | 19430.00 | 250.00 | 16750.00 | 14740.00 | Kani M
4.00 | Excavating trenches of required width for pipes, cables, etc including excavation for sockets, and dressing of sides, ramming of bottoms, depth upto 1.5 m, including getting out the excavated soil, and then returning the soil as required, in layers not exceeding 20 cm in depth, including consolidating each deposited layer by ramming, watering, etc. and disposing of surplus excavated soil as directed, within a lead of 50 m : All kinds of soil: Pipes, cables etc. exceeding 80 mm dia. but not exceeding 300 mm dia | 42.00 | metre |  | 400.00 | 16800.00 | 423.00 | 17766.00 | 355.00 | 14910.00 | 14910.00 | SHRI BALAJI CONSTRUCTION
5.00 | Providing and laying non-pressure NP2 class (light duty) R.C.C. pipes with collars jointed with stiff mixture of cement mortar in the proportion of 1:2 (1 cement : 2 fine sand) including testing of joints etc. complete : 300 mm dia. R.C.C. pipe | 42.00 | metre |  | 900.00 | 37800.00 | 915.00 | 38430.00 | 1800.00 | 75600.00 | 37800.00 | Kani M
6.00 | Providing and laying in position cement concrete of specified grade excluding the cost of centering and shuttering - All work up to plinth level : 1:4:8 (1 Cement : 4 coarse sand (zone-III) derived from natural sources : 8 graded stone aggregate 40 mm nominal size derived from natural sources) | 3.00 | cum |  | 4500.00 | 13500.00 | 6418.00 | 19254.00 | 5500.00 | 16500.00 | 13500.00 | Kani M
7.00 | Providing and laying in position cement concrete of specified grade excluding the cost of centering and shuttering - All work up to plinth level : 1:2:4 (1 cement : 2 coarse sand (zone-III) derived from natural sources : 4 graded stone aggregate 20 mm nominal size derived from natural sources) | 33.00 | cum |  | 6400.00 | 211200.00 | 7470.00 | 246510.00 | 7700.00 | 254100.00 | 211200.00 | Kani M
8.00 | Providing and laying in position ready mixed or site batched design mix cement concrete for reinforced cement concrete work; using coarse aggregate and fine aggregate derived from natural sources, Portland Pozzolana / Ordinary Portland /Portland Slag cement, admixtures in recommended proportions as per IS: 9103 to accelerate / retard setting of concrete, to improve durability and workability without impairing strength; including pumping of concrete to site of laying, curing, carriage for all leads; but excluding the cost of centering, shuttering, finishing and reinforcement as per direction of the engineer-in-charge; for the following grades of concrete. Note: Extra cement up to 10% of the minimum specified cement content in design mix shall be payable separately. In case the cement content in design mix is more than 110% of the specified minimum cement content, the contractor shall have discretion to either re-design the mix or bear the cost of extra cement. All works upto plinth level Concrete of M25 grade with minimum cement content of 330 kg /cum | 8.00 | cum |  | 8000.00 | 64000.00 | 8810.00 | 70480.00 | 8000.00 | 64000.00 | 64000.00 | Kani M, SHRI BALAJI CONSTRUCTION
9.00 | Providing and laying in position ready mixed or site batched design mix cement concrete for reinforced cement concrete work; using coarse aggregate and fine aggregate derived from natural sources, Portland Pozzolana / Ordinary Portland /Portland Slag cement, admixtures in recommended proportions as per IS: 9103 to accelerate / retard setting of concrete, to improve durability and workability without impairing strength; including pumping of concrete to site of laying, curing, carriage for all leads; but excluding the cost of centering, shuttering, finishing and reinforcement as per direction of the engineer-in-charge; for the following grades of concrete. Note: Extra cement up to 10% of the minimum specified cement content in design mix shall be payable separately. In case the cement content in design mix is more than 110% of the specified minimum cement content, the contractor shall have discretion to either re-design the mix or bear the cost of extra cement. All works above plinth level upto floor V level Concrete of M25 grade with minimum cement content of 330 kg /cum | 1.00 | cum |  | 8500.00 | 8500.00 | 10455.00 | 10455.00 | 8800.00 | 8800.00 | 8500.00 | Kani M
10.00 | Steel reinforcement for R.C.C. work including straightening, cutting, bending, placing in position and binding all complete upto plinth level. Thermo-Mechanically Treated bars of grade Fe-500D or more | 810.00 | Kg |  | 80.00 | 64800.00 | 90.00 | 72900.00 | 95.00 | 76950.00 | 64800.00 | Kani M
11.00 | Steel reinforcement for R.C.C. work including straightening, cutting, bending, placing in position and binding all complete above plinth level. Thermo-Mechanically Treated bars of grade Fe-500D or more | 60.00 | Kg |  | 85.00 | 5100.00 | 90.00 | 5400.00 | 95.00 | 5700.00 | 5100.00 | Kani M
12.00 | Centering and shuttering including strutting, propping etc. and removal of form for Foundations, footings, bases of columns, etc. for mass concrete | 44.00 | Sqm |  | 400.00 | 17600.00 | 310.00 | 13640.00 | 320.00 | 14080.00 | 13640.00 | M VIJAYAN
13.00 | Filling available excavated earth (excluding rock) in trenches, plinth, sides of foundations etc. in layers not exceeding 20cm in depth, consolidating each deposited layer by ramming and watering, lead up to 50 m and lift upto 1.5 m. | 57.00 | Cum |  | 200.00 | 11400.00 | 250.00 | 14250.00 | 163.00 | 9291.00 | 9291.00 | SHRI BALAJI CONSTRUCTION
14.00 | Structural steel work riveted, bolted or welded in built up sections, trusses and framed work, including cutting, hoisting, fixing in position and applying a priming coat of approved steel primer all complete | 2690.00 | Kg |  | 110.00 | 295900.00 | 120.00 | 322800.00 | 95.00 | 255550.00 | 255550.00 | SHRI BALAJI CONSTRUCTION
15.00 | Steel work in built up tubular (round, square or rectangular hollow tubes etc.) trusses etc., including cutting, hoisting, fixing in position and applying a priming coat of approved steel primer, including welding and bolted with special shaped washers etc. complete. | 3481.00 | Kg |  | 128.00 | 445568.00 | 155.00 | 539555.00 | 130.00 | 452530.00 | 445568.00 | Kani M
16.00 | Providing and fixing percoated galvanised iron profile sheets (Size,shape and pitch of corrugation as approved by Engineer-in-charge)0.50 mm (+0.05%) total coated thickness with zinc coating 120gms/sqm as per IS 277, in 240 mba steel grade, 5 - 7 microns epoxy primer on both side of the steel and polyster top coat 15-18 mcrons. Sheet should have protective guard film of 25 microns minimum to avoid scatters during transportation and should be supplied in single length up to 12 mt or as beside by engineer in charge. The sheet shall be fixed using self drilling / self tapping srews of size (5.5 x 55 mm) with EPEM seal, complete up to any pitch in horizontal / vertical or curved surface, excluding the cost of purlins, rafters and trusses and including cutting to size and where ever required. | 396.00 | Sqm |  | 650.00 | 257400.00 | 700.00 | 277200.00 | 750.00 | 297000.00 | 257400.00 | Kani M
17.00 | Providing and fixing precoated galvanised steel sheet roofing accessories 0.50 mm (+0.05 %) total coated thickness, Zinc coating 120 grams per sqm as per IS: 277, in 240 mpa steel grade, 5-7 microns epoxy primer on both side of the sheet and polyester top coat 15-18 microns using self drilling/ self tapping screws complete : Ridges plain (500 - 600mm) | 25.00 | metre |  | 450.00 | 11250.00 | 450.00 | 11250.00 | 600.00 | 15000.00 | 11250.00 | Kani M, M VIJAYAN
18.00 | Providing and fixing precoated galvanised steel sheet roofing accessories 0.50 mm (+0.05 %) total coated thickness, Zinc coating 120 grams per sqm as per IS: 277, in 240 mpa steel grade, 5-7 microns epoxy primer on both side of the sheet and polyester top coat 15-18 microns using self drilling/ self tapping screws complete : Gutter (600 mm over all girth) | 50.00 | metre |  | 1100.00 | 55000.00 | 1120.00 | 56000.00 | 800.00 | 40000.00 | 40000.00 | SHRI BALAJI CONSTRUCTION
19.00 | Extra for providing and fixing wind ties of 40x 6 mm flat iron section. | 132.00 | metre |  | 150.00 | 19800.00 | 165.00 | 21780.00 | 175.00 | 23100.00 | 19800.00 | Kani M
20.00 | Painting with synthetic enamel paint of approved brand and manufacture to give an even shade : Two or more coats on new work On steel work | 400.00 | Sqm |  | 200.00 | 80000.00 | 130.00 | 52000.00 | 250.00 | 100000.00 | 52000.00 | M VIJAYAN
21.00 | Providing and fixing mild steel round holding down bolts with nuts and washer plates complete. | 74.00 | Kg |  | 200.00 | 14800.00 | 86.00 | 6364.00 | 125.00 | 9250.00 | 6364.00 | M VIJAYAN
22.00 | Providing and fixing on wall face unplasticised Rigid PVC rain water pipes conforming to IS : 13592 Type A, including jointing with seal ring conforming to IS : 5382, leaving 10 mm gap for thermal expansion, (i) Single socketed pipes. 110 mm diameter | 56.00 | metre |  | 600.00 | 33600.00 | 322.00 | 18032.00 | 280.00 | 15680.00 | 15680.00 | SHRI BALAJI CONSTRUCTION
23.00 | Providing and fixing on wall face unplasticised - PVC moulded fittings/accessories for unplasticised Rigid PVC rain water pipes conforming to IS : 13592 Type A, including jointing with seal ring conforming to IS : 5382, leaving 10 mm gap for thermal expansion. Bend 87.5°. 110 mm bend. | 20.00 | Nos |  | 300.00 | 6000.00 | 133.00 | 2660.00 | 800.00 | 16000.00 | 2660.00 | M VIJAYAN
24.00 | Providing and fixing on wall face unplasticised - PVC moulded fittings/accessories for unplasticised Rigid PVC rain water pipes conforming to IS : 13592 Type A, including jointing with seal ring conforming to IS : 5382, leaving 10 mm gap for thermal expansion. Shoe (Plain).110 mm Shoe. | 10.00 | Nos |  | 300.00 | 3000.00 | 115.00 | 1150.00 | 660.00 | 6600.00 | 1150.00 | M VIJAYAN
25.00 | Providing and fixing M.S. holder bat clamps of approved design to C.I. or S.C.I. rain water pipes embedded in and including cement concrete blocks 10x10x10 cm of 1:2:4 mix (1 cement : 2 coarse sand : 4 graded stone aggregate 20 mm nominal size) and cost of cutting holes and making good the walls etc. : 110 mm diameter | 40.00 | Nos |  | 70.00 | 2800.00 | 310.00 | 12400.00 | 130.00 | 5200.00 | 2800.00 | Kani M
26.00 | Carriage of materials by Mechanical Transport including loading,unloading and stacking Lime, Morrom, Building rubbish (Lead considered 1 K.M) | 20.00 | cum |  | 145.00 | 2900.00 | 145.00 | 2900.00 | 250.00 | 5000.00 | 2900.00 | Kani M, M VIJAYAN
27.00 | Carriage of materials by Mechanical Transport including loading,unloading and stacking Earth (Lead considered 1 K.M) | 52.00 | cum |  | 200.00 | 10400.00 | 180.00 | 9360.00 | 180.00 | 9360.00 | 9360.00 | M VIJAYAN, SHRI BALAJI CONSTRUCTION
| Total in Figures |  |  |  |  | 1754508.00 |  | 1916009.00 |  | 1872951.00
Lowest Amount Quoted BY: Kani M(1754508.00)

## BOQ Summary
BOQ Summary Details Tender Title: Provision of weather protection shelter in front of Gate No.1 at Madurai Airport Tender ID: 2023_AAI_160112_1
Sheet Name | Sl.No | Bidder Name | Amount | Bid Rank
BoQ1 | 1 | Kani M | 1754508.00 | L1
| 2 | SHRI BALAJI CONSTRUCTION | 1872951.00 | L2
| 3 | M VIJAYAN | 1916009.00 | L3