## BoQ1
Government eProcurement System Created By: Shobhit Krishna Created Date/Time: 10-Aug-2023 01:32 PM Tender Title: Misc. civil repairs and construction works in residential colony at M.P. Airport, Udaipur. Tender ID: 2023_AAI_160817_1
Tender Inviting Authority: Asstt. Gen. Manager(Engg.-Civil), AAI, M.P. Airport, Udaipur
Name of Work: Misc. civil repairs and construction works in residential colony at M.P. Airport, Udaipur
Contract No: AAI/UDR/AGM(E-C)/W-136/22-23/
SCHEDULE OF WORK / ITEM(S)
Sl.No | Description of Work / Item(s) | No.of Qty | Units | Estimated Rate | Navkaar Enterprises(GSTN-NA)
[5 empty] | Rate | Amount | L1 Amount | L1 Vendor
1.00 | Demolishing cement concrete manually/ by mechanical means including disposal of material within 50 metres lead as per direction of Engineer - in - charge. Nominal concrete 1:3:6 or richer mix (i/c equivalent design mix). | 24.15 | Cum | 0.00 | 1000.00 | 24150.00 | 24150.00 | Navkaar Enterprises
2.00 | Demolishing R.C.C. work manually/ by mechanical means including stacking of steel bars and disposal of unserviceable material within 50 metres lead as per direction of Engineer - in- charge. | 36.23 | Cum | 0.00 | 1200.00 | 43476.00 | 43476.00 | Navkaar Enterprises
3.00 | Demolishing stone rubble masonry manually/ by mechanical means including stacking of serviceable material and disposal of unserviceable material within 50 metres lead as per direction of Engineer-in-charge : In cement mortar | 21.90 | Cum | 0.00 | 1000.00 | 21900.00 | 21900.00 | Navkaar Enterprises
4.00 | Centering and shuttering including strutting, propping etc. and removal of form for all heights : Suspended floors, roofs, landings, balconies and access platform. | 241.55 | Sqm | 0.00 | 300.00 | 72465.00 | 72465.00 | Navkaar Enterprises
5.00 | Centering and shuttering including strutting, propping etc. and removal of form for all heights : Edges of slabs and breaks in floors and walls Under 20 cm wide | 112.52 | Mtr | 0.00 | 70.00 | 7876.40 | 7876.40 | Navkaar Enterprises
6.00 | Reinforced cement concrete work in beams, suspended floors, roofs having slope up to 15° landings, balconies, shelves, chajjas, lintels, bands, plain window sills, staircases and spiral stair cases above plinth level up to floor five level, excluding the cost of centering, shuttering, finishing and reinforcement, with 1:1.5:3 (1 cement : 1.5 coarse sand (zone-III) : 3 graded stone aggregate 20 mm nominal size). | 36.23 | Cum | 0.00 | 6000.00 | 217380.00 | 217380.00 | Navkaar Enterprises
7.00 | Steel reinforcement for R.C.C. work including straightening, cutting, bending, placing in position and binding all complete above plinth level Thermo-Mechanically Treated bars of grade Fe-500D or more. | 4347.60 | Kg. | 0.00 | 90.00 | 391284.00 | 391284.00 | Navkaar Enterprises
8.00 | Brick work with common burnt clay F.P.S. (non modular) bricks of class designation 7.5 in superstructure above plinth level up to floor V level in all shapes and sizes in :Cement mortar 1:6 (1 cement : 6 coarse sand) | 15.52 | Cum | 0.00 | 5500.00 | 85360.00 | 85360.00 | Navkaar Enterprises
9.00 | Half brick masonry with common burnt clay F.P.S. (non modular) bricks of class designation 7.5 in foundations and plinth in : cement mortar 1:4 (1 cement : 4 coarse sand). | 50.00 | Sqm | 0.00 | 700.00 | 35000.00 | 35000.00 | Navkaar Enterprises
10.00 | 6 mm cement plaster of mix : 1:3 (1 cement : 3 fine sand) | 170.93 | Sqm | 0.00 | 250.00 | 42732.50 | 42732.50 | Navkaar Enterprises
11.00 | Repairs to plaster of thickness 12 mm to 20 mm in patches of area 2.5 sq. meters and under, including cutting the patch in proper shape, raking out joints and preparing and plastering the surface of the walls complete, including disposal of rubbish to the dumping ground, all complete as per directions of Engineer-In-Charge. With cement mortar 1:4 (1cement: 4 coarse sand). | 200.00 | Sqm | 0.00 | 300.00 | 60000.00 | 60000.00 | Navkaar Enterprises
12.00 | 12 mm cement plaster of mix : 1:6 (1 cement: 6 fine sand). | 87.51 | Sqm | 0.00 | 280.00 | 24502.80 | 24502.80 | Navkaar Enterprises
13.00 | 15 mm cement plaster on the rough side of single or half brick wall of mix : : 1:6 (1 cement: 6 fine sand). | 106.75 | Sqm | 0.00 | 300.00 | 32025.00 | 32025.00 | Navkaar Enterprises
14.00 | Providing and fixing 18 mm thick gang saw cut, mirror polished, premoulded and prepolished, machine cut for kitchen platforms, vanity counters, window sills, facias and similar locations of required size, approved shade, colour and texture laid over 20 mm thick base cement mortar 1:4 (1 cement : 4 coarse sand), joints treated with white cement, mixed with matching pigment, epoxy touch ups, including rubbing, curing, moulding and polishing to edges to give high gloss finish etc. complete at all levels. Granite of any colour and shade Area of slab upto 0.50 sqm. | 10.00 | Sqm | 0.00 | 4500.00 | 45000.00 | 45000.00 | Navkaar Enterprises
15.00 | Providing and laying in position cement concrete of specified grade excluding the cost of centering and shuttering - All work up to plinth level : 1:4:8 (1 Cement : 4 coarse sand (zone-III) : 8 graded stone aggregate 40 mm nominal size) | 5.00 | Cum | 0.00 | 4500.00 | 22500.00 | 22500.00 | Navkaar Enterprises
16.00 | Providing and applying white cement based putty of average thickness 1 mm, of approved brand and manufacturer, over the plastered wall surface to prepare the surface even and smooth complete. | 742.72 | Sqm | 0.00 | 100.00 | 74272.00 | 74272.00 | Navkaar Enterprises
17.00 | Distempering with 1st quality acrylic distemper (ready mixed) having VOC content less than 50 gms/litre, of approved manufacturer, of required shade and colour complete, as per manufacturer's specification. Two or more coats on new work | 742.72 | Sqm | 0.00 | 70.00 | 51990.40 | 51990.40 | Navkaar Enterprises
18.00 | Finishing walls with Premium Acrylic Smooth exterior paint with Silicone additives of required shade: New work (Two or more coats applied @ 1.43 ltr/10 sqm over and including priming coat of exterior primer applied @ 2.20 kg/10 sqm) | 428.00 | Sqm | 0.00 | 80.00 | 34240.00 | 34240.00 | Navkaar Enterprises
19.00 | Removing white or colour wash by scrapping and sand papering and preparing the surface smooth including necessary repairs to scratches etc. complete | 1170.72 | Sqm | 0.00 | 10.00 | 11707.20 | 11707.20 | Navkaar Enterprises
20.00 | Painting with synthetic enamel paint of approved brand and manufacture to give an even shade : Two or more coats on new work. | 191.16 | Sqm | 0.00 | 100.00 | 19116.00 | 19116.00 | Navkaar Enterprises
21.00 | Renewing glass panes, with putty and nails wherever necessary including racking out the old putty: Float glass panes of thickness 4 mm. | 10.00 | Sqm | 0.00 | 500.00 | 5000.00 | 5000.00 | Navkaar Enterprises
22.00 | Providing and fixing fly proof galvanized M.S. wire gauge to windows and clerestory windows using wire gauge with average width of aperture 1.4 mm in both directions with wire of dia 0.63 mm all complete. With 2nd class teak wood beading 62X19 mm. | 25.00 | Sqm | 0.00 | 1000.00 | 25000.00 | 25000.00 | Navkaar Enterprises
23.00 | Providing and fixing ISI marked flush door shutters conforming to IS : 2202 (Part I) non-decorative type, core of block board construction with frame of 1st class hard wood and well matched commercial 3 ply veneering with vertical grains or cross bands and face veneers on both faces of shutters: 35 mm thick including ISI marked Stainless Steel butt hinges with necessary screws | 12.53 | Sqm | 0.00 | 3000.00 | 37590.00 | 37590.00 | Navkaar Enterprises
24.00 | Making plinth protection 50mm thick of cement concrete 1:3:6 (1 cement : 3 coarse sand (zone-III) derived from natural sources : 6 graded stone aggregate 20 mm nominal size derived from natural sources) over 75mm thick bed of dry brick ballast 40 mm nominal size, well rammed and consolidated and grouted with fine sand, including necessary excavation, levelling & dressing & finishing the top smooth. | 101.27 | Sqm | 0.00 | 500.00 | 50635.00 | 50635.00 | Navkaar Enterprises
25.00 | Providing and fixing nickel plated M.S. pipe curtain rods with nickel plated brackets : 20 mm dia (heavy type) | 30.00 | Mtr. | 0.00 | 100.00 | 3000.00 | 3000.00 | Navkaar Enterprises
26.00 | Providing and fixing aluminium tower bolts, ISI marked, anodised (anodic coating not less than grade AC 10 as per IS : 1868 ) transparent or dyed to required colour or shade, with necessary screws etc. complete : 150x10 mm. | 14.00 | Each | 0.00 | 250.00 | 3500.00 | 3500.00 | Navkaar Enterprises
27.00 | Providing and fixing ISI marked oxidised M.S. sliding door bolts with nuts and screws etc. complete : 250x16 mm. | 5.00 | Each | 0.00 | 300.00 | 1500.00 | 1500.00 | Navkaar Enterprises
28.00 | Providing and fixing factory made panel PVC door shutter consisting of frame made out of M.S. tubes of 19 gauge thickness and size of 19 mm x 19 mm for styles and 15x15 mm for top & bottom rails. M.S. frame shall have a coat of steel primers of approved make and manufacture. M.S. frame covered with 5 mm thick heat moulded PVC 'C' channel of size 30 mm thickness, 70 mm width out of which 50 mm shall be flat and 20 mm shall be tapered in 45 degree angle on both side forming styles and 5 mm thick, 95 mm wide PVC sheet out of which 75 mm shall be flat and 20 mm shall be tapered in 45 degree on the inner side to form top and bottom rail and 115 mm wide PVC sheet out of which 75 mm shall be flat and 20 mm shall be tapered on both sides to form lock rail. Top, bottom and lock rails shall be provided both side of the panel. 10 mm (5 mm x 2 ) thick, 20 mm wide cross PVC sheet be provided as gap insert for top rail & bottom rail, paneling of 5 mm thick both side PVC sheet to be fitted in the M.S. frame welded/ sealed to the styles & rails with 7 mm (5 mm+2 mm) thick x 15 mm wide PVC sheet beading on inner side, and joined together with solvent cement adhesive. An additional 5 mm thick PVC strip of 20 mm width is to be stuck on the interior side of the 'C' Channel using PVC solvent adhesive etc. complete as per direction of Engineer-in-charge, manufacturer's specification & drawing. 30 mm thick plain PVC door shutters. | 8.00 | Sqm | 0.00 | 3000.00 | 24000.00 | 24000.00 | Navkaar Enterprises
29.00 | Providing and fixing 600x450 mm beveled edge mirror of superior glass (of approved quality) complete with 6 mm thick hard board ground fixed to wooden cleats with C.P. brass screws and washers complete. | 3.00 | Each | 0.00 | 1500.00 | 4500.00 | 4500.00 | Navkaar Enterprises
30.00 | Providing and laying integral cement based water proofing treatment including preparation of surface as required for treatment of roofs, balconies, terraces etc consisting of following operations: (a) Applying a slurry coat of neat cement using 2.75 kg/sqm of cement admixed with water proofing compound conforming to IS. 2645 and approved by Engineer-in-charge over the RCC slab including adjoining walls upto 300 mm height including cleaning the surface before treatment. (b) Laying brick bats with mortar using broken bricks/brick bats 25 mm to 115 mm size with 50% of cement mortar 1:5 (1 cement : 5 coarse sand) admixed with water proofing compound conforming to IS : 2645 and approved by Engineer-in-charge over 20 mm thick layer of cement mortar of mix 1:5 (1 cement :5 coarse sand) admixed with water proofing compound conforming to IS : 2645 and approved by Engineer-in-charge to required slope and treating similarly the adjoining walls upto 300 mm height including rounding of junctions of walls and slabs. (c) After two days of proper curing applying a second coat of cement slurry using 2.75 kg/ sqm of cement admixed with water proofing compound conforming to IS : 2645 and approved by Engineerin- charge. (d) Finishing the surface with 20 mm thick jointless cement mortar of mix 1:4 (1 cement :4 coarse sand) admixed with water proofing compound conforming to IS : 2645 and approved by Engineerin-charge including laying glass fibre cloth of approved quality in top layer of plaster and finally finishing the surface with trowel with neat cement slurry and making pattern of 300x300 mm square 3 mm deep. (e) The whole terrace so finished shall be flooded with water for a minimum period of two weeks for curing and for final test. All above operations to be done in order and as directed and specified by the Engineer-in-Charge : With average thickness of 120 mm and minimum thickness at khurra as 65 mm. | 118.66 | Sqm | 0.00 | 600.00 | 71196.00 | 71196.00 | Navkaar Enterprises
31.00 | Cartage of material AAI premises by mechanical means including loading and unloading etc lead upto 3 Km. for all lifts. complete as directed by Engineer-in-charge. (a) Upto 2.75 cum truck / tractor trolly capacity. | 10.00 | Per Trip | 0.00 | 500.00 | 5000.00 | 5000.00 | Navkaar Enterprises
| Total in Figures |  |  |  |  | 1547898.30
Lowest Amount Quoted BY: Navkaar Enterprises(1547898.30)

## BOQ Summary
BOQ Summary Details Tender Title: Misc. civil repairs and construction works in residential colony at M.P. Airport, Udaipur. Tender ID: 2023_AAI_160817_1
Sheet Name | Sl.No | Bidder Name | Amount | Bid Rank
BoQ1 | 1 | Navkaar Enterprises | 1547898.30 | L1